## Memory_4K
NPU Memory Map
| Name | Width | Depth | Size(KB) | Start | End | USER_DMA_RD | USER_DMA_WR | USER_DMA_CP | USER_DMA_BC
Variable Memory | VMEM_BUFF0 | 512 | 2048 | 128 | 0x04000000 | 0x040007FF | 1 | 1 | 1 | 1
| VMEM_BUFF1 | 512 | 2048 | 128 | 0x04000800 | 0x04000FFF | 1 | 1 | 1 | 1
| VMEM_BUFF2 | 512 | 2048 | 128 | 0x04001000 | 0x040017FF | 1 | 1 | 1 | 1
| VMEM_BUFF3 | 512 | 2048 | 128 | 0x04001800 | 0x04001FFF | 1 | 1 | 1 | 1
| VMEM_BUFF4 | 512 | 2048 | 128 | 0x04002000 | 0x040027FF | 1 | 1 | 1 | 1
| VMEM_BUFF5 | 512 | 2048 | 128 | 0x04002800 | 0x04002FFF | 1 | 1 | 1 | 1
| VMEM_BUFF6 | 512 | 2048 | 128 | 0x04003000 | 0x040037FF | 1 | 1 | 1 | 1
| VMEM_BUFF7 | 512 | 2048 | 128 | 0x04003800 | 0x04003FFF | 1 | 1 | 1 | 1
| VMEM_BUFF8 | 512 | 2048 | 128 | 0x04004000 | 0x040047FF | 1 | 1 | 1 | 1
| VMEM_BUFF9 | 512 | 2048 | 128 | 0x04004800 | 0x04004FFF | 1 | 1 | 1 | 1
| VMEM_BUFF10 | 512 | 2048 | 128 | 0x04005000 | 0x040057FF | 1 | 1 | 1 | 1
| VMEM_BUFF11 | 512 | 2048 | 128 | 0x04005800 | 0x04005FFF | 1 | 1 | 1 | 1
| VMEM_BUFF12 | 512 | 2048 | 128 | 0x04006000 | 0x040067FF | 1 | 1 | 1 | 1
| VMEM_BUFF13 | 512 | 2048 | 128 | 0x04006800 | 0x04006FFF | 1 | 1 | 1 | 1
| VMEM_BUFF14 | 512 | 2048 | 128 | 0x04007000 | 0x040077FF | 1 | 1 | 1 | 1
| VMEM_BUFF15 | 512 | 2048 | 128 | 0x04007800 | 0x04007FFF | 1 | 1 | 1 | 1
| VMEM_BUFF16 | 512 | 2048 | 128 | 0x04008000 | 0x040087FF | 1 | 1 | 1 | 1
| VMEM_BUFF17 | 512 | 2048 | 128 | 0x04008800 | 0x04008FFF | 1 | 1 | 1 | 1
RF Memory | CORE0_MUL_BUFF | 512 | 256 | 16 | 0x08000000 | 0x080000FF | 1 | 1 | 0 | 0
| CORE0_ADD_BUFF | 512 | 256 | 16 | 0x0C000000 | 0x0C0000FF | 1 | 1 | 0 | 0
| CORE0_SKIP_MUL_BUFF | 512 | 256 | 16 | 0x10000000 | 0x100000FF | 1 | 1 | 0 | 0
| CORE0_SKIP_ADD_BUFF | 512 | 256 | 16 | 0x14000000 | 0x140000FF | 1 | 1 | 0 | 0
| CORE0_SE_BUFF | 512 | 256 | 16 | 0x18000000 | 0x180000FF | 1 | 1 | 0 | 0
| CORE0_GE_BUFF | 512 | 256 | 16 | 0x1C000000 | 0x1C0000FF | 1 | 1 | 0 | 0

## Memory_8K
NPU Memory Map
| Name | Width | Depth | Size(KB) | Start | End | USER_DMA_RD | USER_DMA_WR | USER_DMA_CP | USER_DMA_BC
Variable Memory | VMEM_BUFF0 | 512 | 4096 | 256 | 0x04000000 | 0x04000FFF | 1 | 1 | 1 | 1
| VMEM_BUFF1 | 512 | 4096 | 256 | 0x04001000 | 0x04001FFF | 1 | 1 | 1 | 1
| VMEM_BUFF2 | 512 | 4096 | 256 | 0x04002000 | 0x04002FFF | 1 | 1 | 1 | 1
| VMEM_BUFF3 | 512 | 4096 | 256 | 0x04003000 | 0x04003FFF | 1 | 1 | 1 | 1
| VMEM_BUFF4 | 512 | 4096 | 256 | 0x04004000 | 0x04004FFF | 1 | 1 | 1 | 1
| VMEM_BUFF5 | 512 | 4096 | 256 | 0x04005000 | 0x04005FFF | 1 | 1 | 1 | 1
| VMEM_BUFF6 | 512 | 4096 | 256 | 0x04006000 | 0x04006FFF | 1 | 1 | 1 | 1
| VMEM_BUFF7 | 512 | 4096 | 256 | 0x04007000 | 0x04007FFF | 1 | 1 | 1 | 1
| VMEM_BUFF8 | 512 | 4096 | 256 | 0x04008000 | 0x04008FFF | 1 | 1 | 1 | 1
| VMEM_BUFF9 | 512 | 4096 | 256 | 0x04009000 | 0x04009FFF | 1 | 1 | 1 | 1
| VMEM_BUFF10 | 512 | 4096 | 256 | 0x0400A000 | 0x0400AFFF | 1 | 1 | 1 | 1
| VMEM_BUFF11 | 512 | 4096 | 256 | 0x0400B000 | 0x0400BFFF | 1 | 1 | 1 | 1
| VMEM_BUFF12 | 512 | 4096 | 256 | 0x0400C000 | 0x0400CFFF | 1 | 1 | 1 | 1
| VMEM_BUFF13 | 512 | 4096 | 256 | 0x0400D000 | 0x0400DFFF | 1 | 1 | 1 | 1
| VMEM_BUFF14 | 512 | 4096 | 256 | 0x0400E000 | 0x0400EFFF | 1 | 1 | 1 | 1
| VMEM_BUFF15 | 512 | 4096 | 256 | 0x0400F000 | 0x0400FFFF | 1 | 1 | 1 | 1
| VMEM_BUFF16 | 512 | 4096 | 256 | 0x04010000 | 0x04010FFF | 1 | 1 | 1 | 1
| VMEM_BUFF17 | 512 | 4096 | 256 | 0x04011000 | 0x04011FFF | 1 | 1 | 1 | 1
| VMEM_BUFF18 | 512 | 4096 | 256 | 0x04012000 | 0x04012FFF | 1 | 1 | 1 | 1
| VMEM_BUFF19 | 512 | 4096 | 256 | 0x04013000 | 0x04013FFF | 1 | 1 | 1 | 1
| VMEM_BUFF20 | 512 | 4096 | 256 | 0x04014000 | 0x04014FFF | 1 | 1 | 1 | 1
| VMEM_BUFF21 | 512 | 4096 | 256 | 0x04015000 | 0x04015FFF | 1 | 1 | 1 | 1
| VMEM_BUFF22 | 512 | 4096 | 256 | 0x04016000 | 0x04016FFF | 1 | 1 | 1 | 1
| VMEM_BUFF23 | 512 | 4096 | 256 | 0x04017000 | 0x04017FFF | 1 | 1 | 1 | 1
RF Memory | CORE0_MUL_BUFF | 512 | 256 | 16 | 0x08000000 | 0x080000FF | 1 | 1 | 0 | 0
| CORE0_ADD_BUFF | 512 | 256 | 16 | 0x0C000000 | 0x0C0000FF | 1 | 1 | 0 | 0
| CORE0_SKIP_MUL_BUFF | 512 | 256 | 16 | 0x10000000 | 0x100000FF | 1 | 1 | 0 | 0
| CORE0_SKIP_ADD_BUFF | 512 | 256 | 16 | 0x14000000 | 0x140000FF | 1 | 1 | 0 | 0
| CORE0_SE_BUFF | 512 | 256 | 16 | 0x18000000 | 0x180000FF | 1 | 1 | 0 | 0
| CORE0_GE_BUFF | 512 | 256 | 16 | 0x1C000000 | 0x1C0000FF | 1 | 1 | 0 | 0
| CORE1_MUL_BUFF | 512 | 256 | 16 | 0x20000000 | 0x200000FF | 1 | 1 | 0 | 0
| CORE1_ADD_BUFF | 512 | 256 | 16 | 0x24000000 | 0x240000FF | 1 | 1 | 0 | 0
| CORE1_SKIP_MUL_BUFF | 512 | 256 | 16 | 0x28000000 | 0x280000FF | 1 | 1 | 0 | 0
| CORE1_SKIP_ADD_BUFF | 512 | 256 | 16 | 0x2C000000 | 0x2C0000FF | 1 | 1 | 0 | 0
| CORE1_SE_BUFF | 512 | 256 | 16 | 0x30000000 | 0x300000FF | 1 | 1 | 0 | 0
| CORE1_GE_BUFF | 512 | 256 | 16 | 0x34000000 | 0x340000FF | 1 | 1 | 0 | 0

## SYSTEM
Start Offset : | 0x0
Category | Name | Address | Field | On/Off | Start Bit | Width | Bits | Bits_pos | Type | Base | Reset | Description
SYSTEM | ID | 0 | DEVICE_ID | On | 31 | 8 | [7:0] | [31:24] | R | HEX | B1
|  | 0 | REVISION_ID | On | 23 | 8 | [7:0] | [23:16] | R | HEX | 0
|  | 0 | SYSTEM_ID | On | 15 | 16 | [15:0] | [15:0] | R | HEX | 705
| STATUS | 4 | ARGMAX_ID | On | 31 | 16 | [15:0] | [31:16] | R | HEX | 0
|  | 4 | reserved | Off | 15 | 11 | [10:0] | [15:5] | R | HEX | 0
|  | 4 | USER_DMA | On | 4 | 1 | [0:0] | [4:4] | R | HEX | 1
|  | 4 | BUSY | On | 3 | 1 | [0:0] | [3:3] | R | HEX | 0
|  | 4 | IRQ_INPUT_DONE | On | 2 | 1 | [0:0] | [2:2] | R | HEX | 0
|  | 4 | IRQ_INF | On | 1 | 1 | [0:0] | [1:1] | R | HEX | 0
|  | 4 | IRQ_STEP | On | 0 | 1 | [0:0] | [0:0] | R | HEX | 0
| MODE | 8 | IRQ_INF_EN | On | 31 | 1 | [0:0] | [31:31] | RW | HEX | 0
|  | 8 | IRQ_STEP_EN | On | 30 | 1 | [0:0] | [30:30] | RW | HEX | 0
|  | 8 | AUTORUN_EN | On | 29 | 1 | [0:0] | [29:29] | RW | HEX | 0
|  | 8 | IRQ_INPUT_DONE_EN | On | 28 | 1 | [0:0] | [28:28] | RW | HEX | 0
|  | 8 | reserved | Off | 27 | 12 | [11:0] | [27:16] | RW | HEX | 0
|  | 8 | LAST_CMD_NUM | On | 15 | 16 | [15:0] | [15:0] | RW | HEX | 0
| CMD | 12 | reserved | Off | 31 | 31 | [30:0] | [31:1] | W | HEX | 0
|  | 12 | START | On | 0 | 1 | [0:0] | [0:0] | W | HEX | 0
| CMD_STATUS | 16 | reserved | Off | 31 | 16 | [15:0] | [31:16] | R | HEX | 0
|  | 16 | CMD_STATUS | On | 15 | 16 | [15:0] | [15:0] | R | HEX | 0
| FEATURE_BASE | 20 | FEATURE_OFFSET | On | 31 | 32 | [31:0] | [31:0] | RW | HEX | 0
| WEIGHT_BASE | 24 | WEIGHT_OFFSET | On | 31 | 32 | [31:0] | [31:0] | RW | HEX | 0
| SWREG0 | 28 | SWREG0 | On | 31 | 32 | [31:0] | [31:0] | RW | HEX | 0
| SWREG1 | 32 | SWREG1 | On | 31 | 32 | [31:0] | [31:0] | RW | HEX | 0
| SWREG2 | 36 | SWREG2 | On | 31 | 32 | [31:0] | [31:0] | RW | HEX | 0
| SWREG3 | 40 | SWREG3 | On | 31 | 32 | [31:0] | [31:0] | RW | HEX | 0

## DEBUG
Start Offset : | 0x100
Category | Name | Address | Field | On/Off | Start Bit | Width | Bits | Bits_pos | Type | Base | Reset | Description
DEBUG | STAMP0 | 0 | STAMP_EN | On | 31 | 1 | [0:0] | [31:31] | RW | HEX | 0
|  | 0 | reserved | Off | 30 | 15 | [14:0] | [30:16] | RW | HEX | 0
|  | 0 | LAYER_IDX | On | 15 | 16 | [15:0] | [15:0] | RW | HEX | 0
| STAMP1 | 4 | CLK_CNT | On | 31 | 32 | [31:0] | [31:0] | R | HEX | 0
| STAMP2 | 8 | PSEUDO_CNT | On | 31 | 32 | [31:0] | [31:0] | R | HEX | 0
| STAMP3 | 12 | DMA_RD_WR_CNT | On | 31 | 32 | [31:0] | [31:0] | R | HEX | 0
| STAMP4 | 16 | DMA_RD_ONLY_CNT | On | 31 | 32 | [31:0] | [31:0] | R | HEX | 0
| STAMP5 | 20 | DMA_WR_ONLY_CNT | On | 31 | 32 | [31:0] | [31:0] | R | HEX | 0
| STAMP6 | 24 | reserved | Off | 31 | 8 | [7:0] | [31:24] | R | HEX | 0
|  | 24 | CLK_CNT_SEL | On | 23 | 24 | [23:0] | [23:0] | R | HEX | 0
| STAMP7 | 28 | reserved | Off | 31 | 8 | [7:0] | [31:24] | R | HEX | 0
|  | 28 | PSEUDO_CNT_SEL | On | 23 | 24 | [23:0] | [23:0] | R | HEX | 0
| STAMP8 | 32 | reserved | Off | 31 | 8 | [7:0] | [31:24] | R | HEX | 0
|  | 32 | DMA_RD_WR_CNT_SEL | On | 23 | 24 | [23:0] | [23:0] | R | HEX | 0
| STAMP9 | 36 | reserved | Off | 31 | 8 | [7:0] | [31:24] | R | HEX | 0
|  | 36 | DMA_RD_ONLY_CNT_SEL | On | 23 | 24 | [23:0] | [23:0] | R | HEX | 0
| STAMP10 | 40 | reserved | Off | 31 | 8 | [7:0] | [31:24] | R | HEX | 0
|  | 40 | DMA_WR_ONLY_CNT_SEL | On | 23 | 24 | [23:0] | [23:0] | R | HEX | 0
| CKSUM0 | 44 | CKSUM_PE0_SFU_IN | On | 31 | 32 | [31:0] | [31:0] | R | HEX | 0
| CKSUM1 | 48 | CKSUM_PE1_SFU_IN | On | 31 | 32 | [31:0] | [31:0] | R | HEX | 0
| CKSUM2 | 52 | reserved | Off | 31 | 16 | [15:0] | [31:16] | R | HEX | 0
|  | 52 | CKSUM_PE0_SFU_OUT | On | 15 | 8 | [7:0] | [15:8] | R | HEX | 0
|  | 52 | CKSUM_PE1_SFU_OUT | On | 7 | 8 | [7:0] | [7:0] | R | HEX | 0
| CKSUM3 | 56 | CKSUM_EN | On | 31 | 1 | [0:0] | [31:31] | RW | HEX | 0
|  | 56 | CKSUM_ACC_RST | On | 30 | 1 | [0:0] | [30:30] | RW | HEX | 0
|  | 56 | reserved | Off | 29 | 30 | [29:0] | [29:0] | R | HEX | 0
| CKSUM4 | 60 | CKSUM_PE0_SFU_IN_ACC | On | 31 | 32 | [31:0] | [31:0] | R | HEX | 0
| CKSUM5 | 64 | CKSUM_PE1_SFU_IN_ACC | On | 31 | 32 | [31:0] | [31:0] | R | HEX | 0
| CKSUM6 | 68 | reserved | Off | 31 | 16 | [15:0] | [31:16] | R | HEX | 0
|  | 68 | CKSUM_PE0_SFU_OUT_ACC | On | 15 | 8 | [7:0] | [15:8] | R | HEX | 0
|  | 68 | CKSUM_PE1_SFU_OUT_ACC | On | 7 | 8 | [7:0] | [7:0] | R | HEX | 0
| CKSUM7 | 72 | CKSUM_PE2_SFU_IN | On | 31 | 32 | [31:0] | [31:0] | R | HEX | 0
| CKSUM8 | 76 | CKSUM_PE3_SFU_IN | On | 31 | 32 | [31:0] | [31:0] | R | HEX | 0
| CKSUM9 | 80 | reserved | Off | 31 | 16 | [15:0] | [31:16] | R | HEX | 0
|  | 80 | CKSUM_PE2_SFU_OUT | On | 15 | 8 | [7:0] | [15:8] | R | HEX | 0
|  | 80 | CKSUM_PE3_SFU_OUT | On | 7 | 8 | [7:0] | [7:0] | R | HEX | 0
| CKSUM10 | 84 | CKSUM_PE2_SFU_IN_ACC | On | 31 | 32 | [31:0] | [31:0] | R | HEX | 0
| CKSUM11 | 88 | CKSUM_PE3_SFU_IN_ACC | On | 31 | 32 | [31:0] | [31:0] | R | HEX | 0
| CKSUM12 | 92 | reserved | Off | 31 | 16 | [15:0] | [31:16] | R | HEX | 0
|  | 92 | CKSUM_PE2_SFU_OUT_ACC | On | 15 | 8 | [7:0] | [15:8] | R | HEX | 0
|  | 92 | CKSUM_PE3_SFU_OUT_ACC | On | 7 | 8 | [7:0] | [7:0] | R | HEX | 0
| FSM_PE0 | 96 | reserved | Off | 31 | 1 | [0:0] | [31:31] | R | HEX | 0
|  | 96 | FSM_PE0_RD | On | 30 | 15 | [14:0] | [30:16] | R | HEX | 1
|  | 96 | reserved | Off | 15 | 1 | [0:0] | [15:15] | R | HEX | 0
|  | 96 | FSM_PE0_WR | On | 14 | 15 | [14:0] | [14:0] | R | HEX | 1
| FSM_PE1 | 100 | reserved | Off | 31 | 1 | [0:0] | [31:31] | R | HEX | 0
|  | 100 | FSM_PE1_RD | On | 30 | 15 | [14:0] | [30:16] | R | HEX | 1
|  | 100 | reserved | Off | 15 | 1 | [0:0] | [15:15] | R | HEX | 0
|  | 100 | FSM_PE1_WR | On | 14 | 15 | [14:0] | [14:0] | R | HEX | 1
| FSM_PE2 | 104 | reserved | Off | 31 | 1 | [0:0] | [31:31] | R | HEX | 0
|  | 104 | FSM_PE2_RD | On | 30 | 15 | [14:0] | [30:16] | R | HEX | 1
|  | 104 | reserved | Off | 15 | 1 | [0:0] | [15:15] | R | HEX | 0
|  | 104 | FSM_PE2_WR | On | 14 | 15 | [14:0] | [14:0] | R | HEX | 1
| FSM_PE3 | 108 | reserved | Off | 31 | 1 | [0:0] | [31:31] | R | HEX | 0
|  | 108 | FSM_PE3_RD | On | 30 | 15 | [14:0] | [30:16] | R | HEX | 1
|  | 108 | reserved | Off | 15 | 1 | [0:0] | [15:15] | R | HEX | 0
|  | 108 | FSM_PE3_WR | On | 14 | 15 | [14:0] | [14:0] | R | HEX | 1

## DMA
Start Offset : | 0x10000
Category | Name | Address | Field | On/Off | Start Bit | Width | Bits | Bits_pos | Type | Base | Reset | Description
DMAC | AXI_BASE_ADDR_LOW | 0 | AXI4_BASE_ADDR_LOW | On | 31 | 32 | [31:0] | [31:0] | RW | HEX | 0 | AXI4 base address low 32bit
| AXI_BASE_ADDR_HIGH | 4 | AXI4_BASE_ADDR_HIGH | On | 31 | 32 | [31:0] | [31:0] | RW | HEX | 0 | AXI4 base address high 32bit
| AXI4_RADDR | 8 | DMA0_AXI4_RADDR | On | 31 | 32 | [31:0] | [31:0] | RW | HEX | 0 | AXI4 address 32bit
| AXI4_WADDR | 12 | DMA0_AXI4_WADDR | On | 31 | 32 | [31:0] | [31:0] | RW | HEX | 0
| RSVD0 | 16 | reserved | Off | 31 | 32 | [31:0] | [31:0] | RW | HEX | 0
| RSVD1 | 20 | reserved | Off | 31 | 32 | [31:0] | [31:0] | RW | HEX | 0
| SRAM_DST_ADDR0 | 24 | DMA0_SRAM_DST_ADDR0 | On | 31 | 32 | [31:0] | [31:0] | RW | HEX | 0
| SRAM_DST_ADDR1 | 28 | DMA0_SRAM_DST_ADDR1 | On | 31 | 32 | [31:0] | [31:0] | RW | HEX | 0
| SRAM_SRC_ADDR | 32 | DMA0_SRAM_SRC_ADDR | On | 31 | 32 | [31:0] | [31:0] | RW | HEX | 0
| READ_SIZE | 36 | reserved | Off | 31 | 10 | [9:0] | [31:22] | RW | HEX | 0
|  | 36 | DMA0_READ_SIZE | On | 21 | 16 | [15:0] | [21:6] | RW | HEX | 0 | Data move byte size. Multiple of 16byte(128bit)
|  | 36 | reserved | Off | 5 | 6 | [5:0] | [5:0] | R | HEX | 0
| WRITE_SIZE | 40 | reserved | Off | 31 | 10 | [9:0] | [31:22] | RW | HEX | 0
|  | 40 | DMA0_WRITE_SIZE | On | 21 | 16 | [15:0] | [21:6] | RW | HEX | 0 | Data move byte size. Multiple of 16byte(128bit)
|  | 40 | reserved | Off | 5 | 6 | [5:0] | [5:0] | R | HEX | 0
| RSVD2 | 44 | reserved | Off | 31 | 32 | [31:0] | [31:0] | RW | HEX | 0
| RSVD3 | 48 | reserved | Off | 31 | 32 | [31:0] | [31:0] | RW | HEX | 0
| RSVD4 | 52 | reserved | Off | 31 | 32 | [31:0] | [31:0] | RW | HEX | 0
| RSVD5 | 56 | reserved | Off | 31 | 32 | [31:0] | [31:0] | RW | HEX | 0
| IRQ | 60 | reserved | Off | 31 | 27 | [26:0] | [31:5] | RW | HEX | 0
|  | 60 | DMA_IRQ_EN | On | 4 | 5 | [4:0] | [4:0] | RW | HEX | 18 | DMA IRQ En [0] : Read DMA IRQ En [1] : Write DMA IRQ En [2] : Mem Copy IRQ En [3] : RDMA Err En [4] : WDMA Err En
| CMD | 64 | reserved | Off | 31 | 28 | [27:0] | [31:4] | W | HEX | 0
|  | 64 | DMA_START_CMD | On | 3 | 4 | [3:0] | [3:0] | W | HEX | 0 | DMA start command [0] : Read DMA start [1] : Write DMA start [2] : Mem Copy start [3] : Read DMA with 2-SRAM write
| STATUS | 68 | reserved | Off | 31 | 23 | [22:0] | [31:9] | R | HEX | 0
|  | 68 | DMA_DONE_STATUS | On | 8 | 9 | [8:0] | [8:0] | R | HEX | 0 | DMA done status [0] : Read DMA done [1] : Write DMA done [2] : Mem Copy done [3] : Read DMA error [4] : Write DMA error [6:5] : Read DMA error code [8:7] : Write DMA error code
| SFR_BASE_ADDR_LOW | 72 | SFR_BASE_ADDR_LOW | On | 31 | 32 | [31:0] | [31:0] | RW | HEX | 0 | SFR base AXI4 address low 32bit
| SFR_BASE_ADDR_HIGH | 76 | SFR_BASE_ADDR_HIGH | On | 31 | 32 | [31:0] | [31:0] | RW | HEX | 0 | SFR base AXI4 address high 32bit
| SFR_ADDR_OFFS | 80 | SFR_ADDR_OFFS | On | 31 | 28 | [27:0] | [31:4] | RW | HEX | 0 | SFR address offset. AXI address = SFR base address + (LAYER ID x SFR address offset)
|  | 80 | reserved | Off | 3 | 4 | [3:0] | [3:0] | R | HEX | 0 | SFR_ADDR_OFFS[3:0]
| SFR_START_ADDR | 84 | reserved | Off | 31 | 16 | [15:0] | [31:16] | RW | HEX | 0
|  | 84 | SFR_START_ADDR | On | 15 | 16 | [15:0] | [15:0] | RW | HEX | 0 | SFR write start address
| SFR_MOVE_CNT | 88 | reserved | Off | 31 | 18 | [17:0] | [31:14] | RW | HEX | 0
|  | 88 | SFR_MOVE_CNT | On | 13 | 12 | [11:0] | [13:2] | RW | HEX | 0
|  | 88 | reserved | Off | 1 | 2 | [1:0] | [1:0] | R | HEX | 0 | Data move byte count
| SFR_ID | 92 | reserved | Off | 31 | 16 | [15:0] | [31:16] | W | HEX | 0
|  | 92 | SFR_ID | On | 15 | 16 | [15:0] | [15:0] | W | HEX | 0
| SFR_DMA_STATUS | 96 | reserved | Off | 31 | 31 | [30:0] | [31:1] | R | HEX | 0
|  | 96 | SFR_DMA_DONE_STATUS | On | 0 | 1 | [0:0] | [0:0] | R | HEX | 0 | SFR DMA done IQR register. Clear this bit after check it done.
| DMA_CTRL | 100 | reserved | Off | 31 | 29 | [28:0] | [31:3] | RW | HEX | 0
|  | 100 | DMA_CTRL_ENABLE | On | 2 | 3 | [2:0] | [2:0] | RW | HEX | 4 | [0] : DMA Flush 0: Normal operation, 1: Flush current DMA & don't accept DMA requests. [1] : User DMA En 0: Disable, 1: Enable [2] : NPU DMA En 0: Disable, 1: Enable
| FLUSH_STATUS | 104 | reserved | Off | 31 | 31 | [30:0] | [31:1] | R | HEX | 0
|  | 104 | FLUSH_STATUS | On | 0 | 1 | [0:0] | [0:0] | R | HEX | 0 | NPU DMA Flush done. 0: Flush is not done, 1: Flush is done.
| AXI_CFG0 | 108 | reserved | Off | 31 | 23 | [22:0] | [31:9] | RW | HEX | 0
|  | 108 | AXI_RDMA_BURST_LENGTH | On | 8 | 9 | [8:0] | [8:0] | RW | HEX | 10 | AXI read burst length
| AXI_CFG1 | 112 | reserved | Off | 31 | 23 | [22:0] | [31:9] | RW | HEX | 0
|  | 112 | AXI_WDMA_BURST_LENGTH | On | 8 | 9 | [8:0] | [8:0] | RW | HEX | 10 | AXI write burst length
| AXI_CFG2 | 116 | reserved | Off | 31 | 28 | [27:0] | [31:4] | RW | HEX | 0
|  | 116 | AXI_RDMA_MO | On | 3 | 4 | [3:0] | [3:0] | RW | HEX | F | AXI read Muti-Outstanding number
| AXI_CFG3 | 120 | reserved | Off | 31 | 28 | [27:0] | [31:4] | RW | HEX | 0
|  | 120 | AXI_WDMA_MO | On | 3 | 4 | [3:0] | [3:0] | RW | HEX | F | AXI write Multi-Outstanding number
| AXI_CFG4 | 124 | reserved | Off | 31 | 31 | [30:0] | [31:1] | RW | HEX | 0
|  | 124 | AXI_4KB_BOUNDARY | On | 0 | 1 | [0:0] | [0:0] | RW | HEX | 1 | 4KB boundary process. ‘0’ : off , ‘1’ : on

## NPU_4K
| IP : | v1.1_ffn
| Start Offset : | 0x200
| Category | Name | Address | Field | On/Off | Start Bit | Width | Bits | Bits_pos | Type | Base | Reset | Description | formula
1 | COMMON | DATA_CFG0 | 0 | RESHAPE_SURFACE_STRIDE | On | 31 | 16 | [15:0] | [31:16] | RW | HEX | 0
2 |  |  | 0 | W_FEATURE_BIT_WIDTH | On | 15 | 8 | [7:0] | [15:8] | RW | HEX | 0 | input feature data bit width
3 |  |  | 0 | FEATURE_BIT_WIDTH | On | 7 | 8 | [7:0] | [7:0] | RW | HEX | 0 | output feature data bit width
4 |  | CTRL | 4 | INPUT_DONE | On | 31 | 1 | [0:0] | [31:31] | RW | HEX | 0
5 |  |  | 4 | FEATURE_DATA_TYPE | On | 30 | 1 | [0:0] | [30:30] | RW | HEX | 0 | 0: unsigned, 1: signed
6 |  |  | 4 | ACTIVE_PERIOD | On | 29 | 8 | [7:0] | [29:22] | RW | HEX | 0 | SFU ↔ MAC throughput control
7 |  |  | 4 | ACTIVE_CNT | On | 21 | 8 | [7:0] | [21:14] | RW | HEX | 0 | SFU ↔ MAC throughput control
8 |  |  | 4 | FEATURE_BROADCAST_MODE_EN | On | 13 | 2 | [1:0] | [13:12] | RW | HEX | 0 | SRAM multiple access(@ VMEM → PE_thread)
9 |  |  | 4 | WEIGHT_BROADCAST_MODE_EN | On | 11 | 2 | [1:0] | [11:10] | RW | HEX | 0 | SRAM multiple access(@ VMEM → PE_thread)
10 |  |  | 4 | WRITE_POOL_ONLY | On | 9 | 1 | [0:0] | [9:9] | RW | HEX | 0
11 |  |  | 4 | RESIZE | On | 8 | 2 | [1:0] | [8:7] | RW | HEX | 0 | 1: dequantization operation, 2: nearlist neighbor operation, 3: bilinear operation
12 |  |  | 4 | SKIP_CONNECTION_TYPE | On | 6 | 2 | [1:0] | [6:5] | RW | HEX | 0 | TBD, not use
13 |  |  | 4 | SKIP_CONNECTION_EN | On | 4 | 1 | [0:0] | [4:4] | RW | HEX | 0 | TBD, not use
14 |  |  | 4 | WEIGHT_COMPRESS_EN | On | 3 | 1 | [0:0] | [3:3] | RW | HEX | 0 | TBD, not use
15 |  |  | 4 | FEATURE_COMPRESS_EN | On | 2 | 1 | [0:0] | [2:2] | RW | HEX | 0 | TBD, not use
16 |  |  | 4 | WINOGRAD_EN | On | 1 | 1 | [0:0] | [1:1] | RW | HEX | 0 | TBD, not use
17 |  |  | 4 | RESHAPE_EN | On | 0 | 1 | [0:0] | [0:0] | RW | HEX | 0
18 |  | RESHAPE0 | 8 | RESHAPE_IN_SIZE | On | 31 | 16 | [15:0] | [31:16] | RW | HEX | 0
19 |  |  | 8 | RESHAPE_TOTAL_WSIZE | On | 15 | 16 | [15:0] | [15:0] | RW | HEX | 0
20 |  | RESHAPE1 | 12 | RESHAPE_LAST_WSIZE | On | 31 | 7 | [6:0] | [31:25] | RW | HEX | 0
21 |  |  | 12 | RESHAPE_ITER | On | 24 | 9 | [8:0] | [24:16] | RW | HEX | 0
22 |  |  | 12 | RESHAPE_ADDR_STRIDE | On | 15 | 16 | [15:0] | [15:0] | RW | HEX | 0
23 |  | RESHAPE2 | 16 | RESHAPE_READ_BASE_ADDR | On | 31 | 32 | [31:0] | [31:0] | RW | HEX | 0
24 |  | RESHAPE3 | 20 | RESHAPE_WRITE_BASE_ADDR | On | 31 | 32 | [31:0] | [31:0] | RW | HEX | 0
25 |  | MISC | 24 | LAYER_NUM | On | 31 | 16 | [15:0] | [31:16] | RW | HEX | 0 | not use, but for debug
26 |  |  | 24 | TILE_NUM | On | 15 | 16 | [15:0] | [15:0] | RW | HEX | 0 | not use, but for debug
27 |  | PSEUDO | 28 | PSEUDO_CNT | Off | 31 | 32 | [31:0] | [31:0] | RW | HEX | 0 | PseudoNPU convolution count
1 | SFU | SFU_CTRL0 | 32 | ARG_MAX_OUT_FORMAT | On | 31 | 1 | [0:0] | [31:31] | RW | HEX | 0 | 0: arg max core , 1: arg max pre-stage @write addr
2 |  |  | 32 | ARG_CLASS_NUM | On | 30 | 16 | [15:0] | [30:15] | RW | HEX | 0 | # class
3 |  |  | 32 | ARG_MAX_MODE | On | 14 | 2 | [1:0] | [14:13] | RW | HEX | 0 | 0: off, 1: (16 data) input, 2: (2048 data) input, 3: (128 dummy + 8 index + 8 data) input
4 |  |  | 32 | SE_WRITE | On | 12 | 1 | [0:0] | [12:12] | RW | HEX | 0 | 0: SRAM memory write, 1: RF memory write
5 |  |  | 32 | SE_EN | On | 11 | 1 | [0:0] | [11:11] | RW | HEX | 0 | 0: SE RF disenable(read), 1: SE RF enable(read)
6 |  |  | 32 | PRE_ADD_COEFF_SEL | On | 10 | 1 | [0:0] | [10:10] | RW | HEX | 0 | 0: coef from SFR, 1: coef from RF MEM | weight width * weight height
7 |  |  | 32 | POST_ACT_MODE | On | 9 | 2 | [1:0] | [9:8] | RW | HEX | 0 | 0: bypass, 1: elem_add, 2: elem_mul
8 |  |  | 32 | ACT_INOUT_CTRL | On | 7 | 1 | [0:0] | [7:7] | RW | HEX | 0 | 0: PRE_ACT → ACT, 1: POST_ACT → ACT
9 |  |  | 32 | ACT_MODE | On | 6 | 3 | [2:0] | [6:4] | RW | HEX | 0 | 0: bypass, 1: Relu, 2: Leaky-Relu, 3: Relu6, 4: PAF, 5: Prelu
10 |  |  | 32 | PRE_MULT_COEFF_SEL | On | 3 | 1 | [0:0] | [3:3] | RW | HEX | 0 | 0: coef from SFR, 1: coef from RF MEM
11 |  |  | 32 | PRE_ACT_MODE | On | 2 | 3 | [2:0] | [2:0] | RW | HEX | 0 | 0: bypass, 2: add_float_bias, 4: add_float_only, 5: mult_float_only ,0,1,3,6,7: bypass
12 |  | SFU_CTRL1 | 36 | reserved | Off | 31 | 24 | [23:0] | [31:8] | RW | HEX | 0
13 |  |  | 36 | RESHAPE_32BIT_MODE | On | 7 | 1 | [0:0] | [7:7] | RW | HEX | 0 | sfu outbuff speed ctrl
14 |  |  | 36 | POOL_MODE | On | 6 | 2 | [1:0] | [6:5] | RW | HEX | 0 | 0: bypss, 1,3: AVG pool, 2: MAX pool
15 |  |  | 36 | SKIP_IN_TYPE | On | 4 | 1 | [0:0] | [4:4] | RW | HEX | 0 | 0: signed 8bit, 1: unsigned 8bit
16 |  |  | 36 | FLOAT2INT_MODE | On | 3 | 1 | [0:0] | [3:3] | RW | HEX | 0 | 0: disable, 1: enable
17 |  |  | 36 | SKIP_MUL_SEL | On | 2 | 1 | [0:0] | [2:2] | RW | HEX | 0 | 0: coef from SFR, 1: coef from RF MEM
18 |  |  | 36 | SKIP_ADD_SEL | On | 1 | 1 | [0:0] | [1:1] | RW | HEX | 0 | 0: coef from SFR, 1: coef from RF MEM
19 |  |  | 36 | SFU_HALF_RUN_MODE | On | 0 | 1 | [0:0] | [0:0] | RW | HEX | 0 | 0: sfu throughput 64, 1: sfu throughput 32
20 |  | SFU_POOL0 | 40 | POOL_WINSIZE | On | 31 | 32 | [31:0] | [31:0] | RW | HEX | 0 | size(number of element) of kernel when max_pooling | weight width * weight height
21 |  | SFU_CLIP_MAX | 44 | CLIP_MAX | On | 31 | 32 | [31:0] | [31:0] | RW | HEX | 0 | clipping upper limit | layer attribute(from onnx)
22 |  | SFU_CLIP_MIN | 48 | CLIP_MIN | On | 31 | 32 | [31:0] | [31:0] | RW | HEX | 0 | clipping lower limit | layer attribute(from onnx)
23 |  | SFU_COEFF0 | 52 | SKIP_ADD_COEFF | On | 31 | 32 | [31:0] | [31:0] | RW | HEX | 0 | value when SKIP_ADD_SEL = 0 (flaot32)
24 |  | SFU_COEFF1 | 56 | PRE_ACT_MULT_COEFF | On | 31 | 32 | [31:0] | [31:0] | RW | HEX | 0 | value when PRE_MULT_COEFF_SEL = 0 (flaot32)
25 |  | SFU_COEFF2 | 60 | PRE_ACT_ADD_COEFF | On | 31 | 32 | [31:0] | [31:0] | RW | HEX | 0 | value when PRE_ADD_COEFF_SEL = 0 (flaot32)
26 |  | SFU_COEFF3 | 64 | AVG_POOL_MULT_COEFF | On | 31 | 32 | [31:0] | [31:0] | RW | HEX | 0 | 1/average mask
27 |  | SFU_COEFF4 | 68 | LMUL_ADD_COEFF | On | 31 | 32 | [31:0] | [31:0] | RW | HEX | 0 | post_act last add coef
28 |  | SFU_COEFF5 | 72 | ACT_OFFSET_VAL | On | 31 | 32 | [31:0] | [31:0] | RW | HEX | 0 | value when ACT_OFFSET_SEL = 0 (flaot32)
29 |  | SFU_COEFF6 | 76 | SKIP_SCALE | On | 31 | 32 | [31:0] | [31:0] | RW | HEX | 0 | value when SKIP_MUL_SEL = 0 (flaot32)
30 |  | SFU_COEFF7 | 80 | LEAKY_RELU_SLOPE | On | 31 | 32 | [31:0] | [31:0] | RW | HEX | 0 | negative slope
31 |  | SFU_COEFF8 | 84 | RELU6_CLIP_MAX | On | 31 | 32 | [31:0] | [31:0] | RW | HEX | 0 | Relu6 clipping value
32 |  | SFU_COEFF9 | 88 | PAF_BOUNDARY0 | On | 31 | 32 | [31:0] | [31:0] | RW | HEX | 0 | PAF parameter, border of region0 and region1
33 |  | SFU_COEFF10 | 92 | PAF_BOUNDARY1 | On | 31 | 32 | [31:0] | [31:0] | RW | HEX | 0 | PAF parameter, border of region1 and region2
34 |  | SFU_COEFF11 | 96 | PAF_BOUNDARY2 | On | 31 | 32 | [31:0] | [31:0] | RW | HEX | 0 | PAF parameter, border of region2 and region3
35 |  | SFU_COEFF12 | 100 | PAF_BOUNDARY3 | On | 31 | 32 | [31:0] | [31:0] | RW | HEX | 0 | PAF parameter, border of region3 and region4
36 |  | SFU_COEFF13 | 104 | PAF_BOUNDARY4 | On | 31 | 32 | [31:0] | [31:0] | RW | HEX | 0 | PAF parameter, border of region4 and region5
37 |  | SFU_COEFF14 | 108 | PAF_BOUNDARY5 | On | 31 | 32 | [31:0] | [31:0] | RW | HEX | 0 | PAF parameter, border of region5 and region6
38 |  | SFU_COEFF15 | 112 | PAF_BOUNDARY6 | On | 31 | 32 | [31:0] | [31:0] | RW | HEX | 0 | PAF parameter, border of region6 and region7
39 |  | SFU_COEFF16 | 116 | PAF_BOUNDARY7 | On | 31 | 32 | [31:0] | [31:0] | RW | HEX | 0 | PAF parameter, border of region7 and region8
40 |  | SFU_COEFF17 | 120 | PAF_BOUNDARY8 | On | 31 | 32 | [31:0] | [31:0] | RW | HEX | 0 | PAF parameter, border of region8 and region9
41 |  | SFU_COEFF18 | 124 | PAF_BOUNDARY9 | On | 31 | 32 | [31:0] | [31:0] | RW | HEX | 0 | PAF parameter, border of region9 and region10
42 |  | SFU_COEFF19 | 128 | PAF_BOUNDARY10 | On | 31 | 32 | [31:0] | [31:0] | RW | HEX | 0 | PAF parameter, border of region10 and region11
43 |  | SFU_COEFF20 | 132 | PAF_BOUNDARY11 | On | 31 | 32 | [31:0] | [31:0] | RW | HEX | 0 | PAF parameter, border of region11 and region12
44 |  | SFU_COEFF21 | 136 | PAF_BOUNDARY12 | On | 31 | 32 | [31:0] | [31:0] | RW | HEX | 0 | PAF parameter, border of region12 and region13
45 |  | SFU_COEFF22 | 140 | PAF_BOUNDARY13 | On | 31 | 32 | [31:0] | [31:0] | RW | HEX | 0 | PAF parameter, border of region13 and region14
46 |  | SFU_COEFF23 | 144 | PAF_BOUNDARY14 | On | 31 | 32 | [31:0] | [31:0] | RW | HEX | 0 | PAF parameter, border of region14 and region15
47 |  | SFU_COEFF24 | 148 | PAF_MULT_COEFF0 | On | 31 | 32 | [31:0] | [31:0] | RW | HEX | 0 | PAF parameter, weight of region0
48 |  | SFU_COEFF25 | 152 | PAF_MULT_COEFF1 | On | 31 | 32 | [31:0] | [31:0] | RW | HEX | 0 | PAF parameter, weight of region1
49 |  | SFU_COEFF26 | 156 | PAF_MULT_COEFF2 | On | 31 | 32 | [31:0] | [31:0] | RW | HEX | 0 | PAF parameter, weight of region2
50 |  | SFU_COEFF27 | 160 | PAF_MULT_COEFF3 | On | 31 | 32 | [31:0] | [31:0] | RW | HEX | 0 | PAF parameter, weight of region3
51 |  | SFU_COEFF28 | 164 | PAF_MULT_COEFF4 | On | 31 | 32 | [31:0] | [31:0] | RW | HEX | 0 | PAF parameter, weight of region4
52 |  | SFU_COEFF29 | 168 | PAF_MULT_COEFF5 | On | 31 | 32 | [31:0] | [31:0] | RW | HEX | 0 | PAF parameter, weight of region5
53 |  | SFU_COEFF30 | 172 | PAF_MULT_COEFF6 | On | 31 | 32 | [31:0] | [31:0] | RW | HEX | 0 | PAF parameter, weight of region6
54 |  | SFU_COEFF31 | 176 | PAF_MULT_COEFF7 | On | 31 | 32 | [31:0] | [31:0] | RW | HEX | 0 | PAF parameter, weight of region7
55 |  | SFU_COEFF32 | 180 | PAF_MULT_COEFF8 | On | 31 | 32 | [31:0] | [31:0] | RW | HEX | 0 | PAF parameter, weight of region8
56 |  | SFU_COEFF33 | 184 | PAF_MULT_COEFF9 | On | 31 | 32 | [31:0] | [31:0] | RW | HEX | 0 | PAF parameter, weight of region9
57 |  | SFU_COEFF34 | 188 | PAF_MULT_COEFF10 | On | 31 | 32 | [31:0] | [31:0] | RW | HEX | 0 | PAF parameter, weight of region10
58 |  | SFU_COEFF35 | 192 | PAF_MULT_COEFF11 | On | 31 | 32 | [31:0] | [31:0] | RW | HEX | 0 | PAF parameter, weight of region11
59 |  | SFU_COEFF36 | 196 | PAF_MULT_COEFF12 | On | 31 | 32 | [31:0] | [31:0] | RW | HEX | 0 | PAF parameter, weight of region12
60 |  | SFU_COEFF37 | 200 | PAF_MULT_COEFF13 | On | 31 | 32 | [31:0] | [31:0] | RW | HEX | 0 | PAF parameter, weight of region13
61 |  | SFU_COEFF38 | 204 | PAF_MULT_COEFF14 | On | 31 | 32 | [31:0] | [31:0] | RW | HEX | 0 | PAF parameter, weight of region14
62 |  | SFU_COEFF39 | 208 | PAF_MULT_COEFF15 | On | 31 | 32 | [31:0] | [31:0] | RW | HEX | 0 | PAF parameter, weight of region15
63 |  | SFU_COEFF40 | 212 | PAF_ADD_COEFF0 | On | 31 | 32 | [31:0] | [31:0] | RW | HEX | 0 | PAF parameter, bias of region0
64 |  | SFU_COEFF41 | 216 | PAF_ADD_COEFF1 | On | 31 | 32 | [31:0] | [31:0] | RW | HEX | 0 | PAF parameter, bias of region1
65 |  | SFU_COEFF42 | 220 | PAF_ADD_COEFF2 | On | 31 | 32 | [31:0] | [31:0] | RW | HEX | 0 | PAF parameter, bias of region2
66 |  | SFU_COEFF43 | 224 | PAF_ADD_COEFF3 | On | 31 | 32 | [31:0] | [31:0] | RW | HEX | 0 | PAF parameter, bias of region3
67 |  | SFU_COEFF44 | 228 | PAF_ADD_COEFF4 | On | 31 | 32 | [31:0] | [31:0] | RW | HEX | 0 | PAF parameter, bias of region4
68 |  | SFU_COEFF45 | 232 | PAF_ADD_COEFF5 | On | 31 | 32 | [31:0] | [31:0] | RW | HEX | 0 | PAF parameter, bias of region5
69 |  | SFU_COEFF46 | 236 | PAF_ADD_COEFF6 | On | 31 | 32 | [31:0] | [31:0] | RW | HEX | 0 | PAF parameter, bias of region6
70 |  | SFU_COEFF47 | 240 | PAF_ADD_COEFF7 | On | 31 | 32 | [31:0] | [31:0] | RW | HEX | 0 | PAF parameter, bias of region7
71 |  | SFU_COEFF48 | 244 | PAF_ADD_COEFF8 | On | 31 | 32 | [31:0] | [31:0] | RW | HEX | 0 | PAF parameter, bias of region8
72 |  | SFU_COEFF49 | 248 | PAF_ADD_COEFF9 | On | 31 | 32 | [31:0] | [31:0] | RW | HEX | 0 | PAF parameter, bias of region9
73 |  | SFU_COEFF50 | 252 | PAF_ADD_COEFF10 | On | 31 | 32 | [31:0] | [31:0] | RW | HEX | 0 | PAF parameter, bias of region10
74 |  | SFU_COEFF51 | 256 | PAF_ADD_COEFF11 | On | 31 | 32 | [31:0] | [31:0] | RW | HEX | 0 | PAF parameter, bias of region11
75 |  | SFU_COEFF52 | 260 | PAF_ADD_COEFF12 | On | 31 | 32 | [31:0] | [31:0] | RW | HEX | 0 | PAF parameter, bias of region12
76 |  | SFU_COEFF53 | 264 | PAF_ADD_COEFF13 | On | 31 | 32 | [31:0] | [31:0] | RW | HEX | 0 | PAF parameter, bias of region13
77 |  | SFU_COEFF54 | 268 | PAF_ADD_COEFF14 | On | 31 | 32 | [31:0] | [31:0] | RW | HEX | 0 | PAF parameter, bias of region14
78 |  | SFU_COEFF55 | 272 | PAF_ADD_COEFF15 | On | 31 | 32 | [31:0] | [31:0] | RW | HEX | 0 | PAF parameter, bias of region15
1 | PETH0 | PE0_IP0 | 276 | PE0_IMG2COL_EN | On | 31 | 1 | [0:0] | [31:31] | RW | HEX | 0
2 |  |  | 276 | PE0_FMT_ENABLE | On | 30 | 1 | [0:0] | [30:30] | RW | HEX | 0
3 |  |  | 276 | PE0_RF_ADDR_GEN_MAX_NUM | On | 29 | 27 | [26:0] | [29:3] | RW | HEX | 0 |  | ofeature_height(13) * ofeature_width(13) * 2 = 27bit
4 |  |  | 276 | PE0_FMT_CH_MODE | On | 2 | 1 | [0:0] | [2:2] | RW | HEX | 0 | 0: 3ch, 1: 1ch
5 |  |  | 276 | reserved | Off | 1 | 2 | [1:0] | [1:0] | RW | HEX | 0
6 |  | PE0_IP1 | 280 | PE0_IMG2COL_HEIGHT_MAX | On | 31 | 16 | [15:0] | [31:16] | RW | HEX | 0
7 |  |  | 280 | PE0_IMG2COL_WRITE_FEATURE_BASE_ADDR_0 | On | 15 | 16 | [15:0] | [15:0] | RW | HEX | 0
8 |  | PE0_IP2 | 284 | PE0_IMG2COL_WRITE_FEATURE_BASE_ADDR_1 | On | 31 | 16 | [15:0] | [31:16] | RW | HEX | 0
9 |  |  | 284 | PE0_IMG2COL_WRITE_FEATURE_BASE_ADDR_2 | On | 15 | 16 | [15:0] | [15:0] | RW | HEX | 0
10 |  | PE0_IP3 | 288 | PE0_IMG2COL_LAST_VALID_BYTE | On | 31 | 8 | [7:0] | [31:24] | RW | HEX | 0
11 |  |  | 288 | PE0_IMG2COL_WIDTH_MAX | On | 23 | 16 | [15:0] | [23:8] | RW | HEX | 0
12 |  |  | 288 | PE0_FMT_FIRST_VALID_NUM | On | 7 | 6 | [5:0] | [7:2] | RW | HEX | 0
13 |  |  | 288 | PE0_FMT_FIRST_LINE_OPT | On | 1 | 2 | [1:0] | [1:0] | RW | HEX | 0
14 |  | PE0_IP4 | 292 | PE0_FMT_READ_BASE_ADDR | On | 31 | 32 | [31:0] | [31:0] | RW | HEX | 0
15 |  | PE0_ADDR_GEN0 | 296 | PE0_DEFAULT_F_ADDR_GEN_BASE_ADDR | On | 31 | 32 | [31:0] | [31:0] | RW | HEX | 0
16 |  | PE0_ADDR_GEN1 | 300 | PE0_DEFAULT_F_ADDR_GEN_CNT_MAX_NUM | On | 31 | 16 | [15:0] | [31:16] | RW | HEX | 0
17 |  |  | 300 | reserved | Off | 15 | 7 | [6:0] | [15:9] | RW | HEX | 0
18 |  |  | 300 | PE0_IMG2COL_RQST_NUM | On | 8 | 9 | [8:0] | [8:0] | RW | HEX | 0 |  | round(3*7680/64) = 360
19 |  | PE0_ADDR_GEN2 | 304 | PE0_MUL_ADDR_GEN_MODE2_MAX_NUM | On | 31 | 14 | [13:0] | [31:18] | RW | HEX | 0 | RTL only use 9 bit | (1st layer only use) ceil(ofeature_width(7680) * input channel(3)/64) * 2 = 720(9bit)
20 |  |  | 304 | PE0_MUL_ADDR_GEN_MODE | On | 17 | 2 | [1:0] | [17:16] | RW | HEX | 0
21 |  |  | 304 | PE0_MUL_ADDR_GEN_MODE_OFFSET | On | 15 | 16 | [15:0] | [15:0] | RW | HEX | 0 | RTL only use 8 bit | rf depth size(7bit) + margin(1bit)
22 |  | PE0_ADDR_GEN3 | 308 | PE0_ADD_ADDR_GEN_MODE2_MAX_NUM | On | 31 | 14 | [13:0] | [31:18] | RW | HEX | 0 | RTL only use 9 bit | (1st layer only use) ceil(ofeature_width(7680) * input channel(3)/64) * 2 = 720(9bit)
23 |  |  | 308 | PE0_ADD_ADDR_GEN_MODE | On | 17 | 2 | [1:0] | [17:16] | RW | HEX | 0
24 |  |  | 308 | PE0_ADD_ADDR_GEN_MODE_OFFSET | On | 15 | 16 | [15:0] | [15:0] | RW | HEX | 0 | RTL only use 8 bit | rf depth size(7bit) + margin(1bit)
25 |  | PE0_CTRL | 312 | PE0_SFUIN_VALID_NUM | On | 31 | 7 | [6:0] | [31:25] | RW | HEX | 0
26 |  |  | 312 | PE0_SYSTOLIC_EN | On | 24 | 1 | [0:0] | [24:24] | RW | HEX | 0
27 |  |  | 312 | PE0_SYSTOLIC_DEPTH | On | 23 | 8 | [7:0] | [23:16] | RW | HEX | 0 | RTL only use 6 bit | max 32
28 |  |  | 312 | reserved | Off | 15 | 7 | [6:0] | [15:9] | RW | HEX | 0
29 |  |  | 312 | PE0_CONV_EN | On | 8 | 1 | [0:0] | [8:8] | RW | HEX | 0
30 |  |  | 312 | PE0_CONV_TYPE | On | 7 | 8 | [7:0] | [7:0] | RW | HEX | 0
31 |  | PE0_CFG0 | 316 | PE0_LAST_CONV_MOD | On | 31 | 6 | [5:0] | [31:26] | RW | HEX | 0 |  | max 31(MAC row)
32 |  |  | 316 | PE0_LAST_CONV_NUM | On | 25 | 26 | [25:0] | [25:0] | RW | HEX | 0 |  | ofeature_height(13bit) * ofeature_width(13bit) = 26bit
33 |  | PE0_CFG1 | 320 | PE0_OFEATURE_NUMBER | On | 31 | 16 | [15:0] | [31:16] | RW | HEX | 0 |  | only debug use
34 |  |  | 320 | PE0_OFEATURE_CHANNEL | On | 15 | 16 | [15:0] | [15:0] | RW | HEX | 0 | RTL only use 15bit(max 25088)
35 |  | PE0_CFG2 | 324 | PE0_OFEATURE_HEIGHT | On | 31 | 16 | [15:0] | [31:16] | RW | HEX | 0 | RTL only use 13bit(max 4320)
36 |  |  | 324 | PE0_OFEATURE_WIDTH | On | 15 | 16 | [15:0] | [15:0] | RW | HEX | 0 | RTL only use 13bit(max 7680)
37 |  | PE0_CFG3 | 328 | PE0_OFEATURE_SIZE | On | 31 | 32 | [31:0] | [31:0] | RW | HEX | 0 | RTL only use 26bit(max 7680*4320)
38 |  | PE0_CFG4 | 332 | PE0_FEATURE_CHANNEL | On | 31 | 16 | [15:0] | [31:16] | RW | HEX | 0 | RTL only use 15bit(max 25088)
39 |  |  | 332 | PE0_FEATURE_HEIGHT | On | 15 | 16 | [15:0] | [15:0] | RW | HEX | 0 | RTL only use 13bit(max 4320)
40 |  | PE0_CFG5 | 336 | PE0_FEATURE_WIDTH | On | 31 | 16 | [15:0] | [31:16] | RW | HEX | 0 | RTL only use 13bit(max 7680)
41 |  |  | 336 | PE0_FILTER_NUMBER | On | 15 | 16 | [15:0] | [15:0] | RW | HEX | 0 | RTL only use 15bit(max 25088), no use
42 |  | PE0_CFG6 | 340 | PE0_FILTER_CHANNEL | On | 31 | 16 | [15:0] | [31:16] | RW | HEX | 0 | RTL only use 15bit(max 25088)
43 |  |  | 340 | PE0_FILTER_HEIGHT | On | 15 | 4 | [3:0] | [15:12] | RW | HEX | 0
44 |  |  | 340 | PE0_FILTER_WIDTH | On | 11 | 4 | [3:0] | [11:8] | RW | HEX | 0
45 |  |  | 340 | reserved | Off | 7 | 8 | [7:0] | [7:0] | RW | HEX | 0
46 |  | PE0_CFG7 | 344 | PE0_PAD_VALUE | On | 31 | 8 | [7:0] | [31:24] | RW | HEX | 0
47 |  |  | 344 | PE0_PAD_RIGHT_SIZE | On | 23 | 6 | [5:0] | [23:18] | RW | HEX | 0
48 |  |  | 344 | PE0_PAD_LEFT_SIZE | On | 17 | 6 | [5:0] | [17:12] | RW | HEX | 0
49 |  |  | 344 | PE0_PAD_BOTTOM_SIZE | On | 11 | 6 | [5:0] | [11:6] | RW | HEX | 0
50 |  |  | 344 | PE0_PAD_TOP_SIZE | On | 5 | 6 | [5:0] | [5:0] | RW | HEX | 0
51 |  | PE0_CFG8 | 348 | PE0_CHANNEL_OFFSET | On | 31 | 16 | [15:0] | [31:16] | RW | HEX | 0 |  | variable mem depth(1024*48 = 49152(16))
52 |  |  | 348 | reserved | Off | 15 | 8 | [7:0] | [15:8] | RW | HEX | 0
53 |  |  | 348 | PE0_STRIDE_Y | On | 7 | 4 | [3:0] | [7:4] | RW | HEX | 0
54 |  |  | 348 | PE0_STRIDE_X | On | 3 | 4 | [3:0] | [3:0] | RW | HEX | 0
55 |  | PE0_CFG9 | 352 | reserved | Off | 31 | 4 | [3:0] | [31:28] | RW | HEX | 0
56 |  |  | 352 | PE0_DILATION_Y | On | 27 | 6 | [5:0] | [27:22] | RW | HEX | 0
57 |  |  | 352 | PE0_DILATION_X | On | 21 | 6 | [5:0] | [21:16] | RW | HEX | 0
58 |  |  | 352 | PE0_ELEM_CHANNEL_OFFSET | On | 15 | 16 | [15:0] | [15:0] | RW | HEX | 0
59 |  | PE0_CFG10 | 356 | PE0_READ_FEATURE_BASE_ADDR | On | 31 | 32 | [31:0] | [31:0] | RW | HEX | 0
60 |  | PE0_CFG11 | 360 | PE0_WRITE_FEATURE_BASE_ADDR | On | 31 | 32 | [31:0] | [31:0] | RW | HEX | 0
61 |  | PE0_CFG12 | 364 | PE0_READ_WEIGHT_BASE_ADDR | On | 31 | 32 | [31:0] | [31:0] | RW | HEX | 0
62 |  | PE0_CFG13 | 368 | PE0_ELEM_READ_BASE_ADDR | On | 31 | 32 | [31:0] | [31:0] | RW | HEX | 0
63 |  | PE0_CFG14 | 372 | PE0_MUL_ADDR_GEN_READ_BASE_ADDR | On | 31 | 32 | [31:0] | [31:0] | RW | HEX | 0
64 |  | PE0_CFG15 | 376 | PE0_ADD_ADDR_GEN_READ_BASE_ADDR | On | 31 | 32 | [31:0] | [31:0] | RW | HEX | 0
65 |  | PE0_CFG16 | 380 | PE0_SKIP_MUL_ADDR_GEN_READ_BASE_ADDR | On | 31 | 32 | [31:0] | [31:0] | RW | HEX | 0
66 |  | PE0_CFG17 | 384 | PE0_SKIP_ADD_ADDR_GEN_READ_BASE_ADDR | On | 31 | 32 | [31:0] | [31:0] | RW | HEX | 0
67 |  | PE0_CFG18 | 388 | PE0_SE_ADDR_GEN_READ_BASE_ADDR | On | 31 | 32 | [31:0] | [31:0] | RW | HEX | 0
68 |  | PE0_CFG19 | 392 | PE0_GENERAL_ADDR_GEN_READ_BASE_ADDR | On | 31 | 32 | [31:0] | [31:0] | RW | HEX | 0
69 |  | PE0_CFG20 | 396 | PE0_WF_ADDR_GEN_MODE | On | 31 | 3 | [2:0] | [31:29] | RW | HEX | 0
70 |  |  | 396 | reserved | Off | 28 | 4 | [3:0] | [28:25] | RW | HEX | 0
71 |  |  | 396 | PE0_IMG2COL_LINE_OFFSET | On | 24 | 9 | [8:0] | [24:16] | RW | HEX | 0
72 |  |  | 396 | PE0_WF_ADDR_MODE1_LINE_SIZE | On | 15 | 16 | [15:0] | [15:0] | RW | HEX | 0 |  | variable mem depth(1024*48 = 49152(16))
73 |  | PE0_CFG21 | 400 | PE0_WF_ADDR_MODE1_LINE_STRIDE | On | 31 | 32 | [31:0] | [31:0] | RW | HEX | 0 | RTL only use 16bit | variable mem depth(1024*48 = 49152(16))
74 |  | PE0_CFG22 | 404 | PE0_WF_ADDR_SURFACE_SIZE | On | 31 | 32 | [31:0] | [31:0] | RW | HEX | 0 | RTL only use 16bit | variable mem depth(1024*48 = 49152(16))
75 |  | PE0_CFG23 | 408 | PE0_WF_ADDR_SURFACE_STRIDE | On | 31 | 16 | [15:0] | [31:16] | RW | HEX | 0 |  | variable mem depth(1024*48 = 49152(16))
76 |  |  | 408 | PE0_WF_WRITE_CNT | On | 15 | 16 | [15:0] | [15:0] | RW | HEX | 0
77 |  | PE0_CFG24 | 412 | PE0_WF_SRC1_BASE_ADDR | On | 31 | 32 | [31:0] | [31:0] | RW | HEX | 0
78 |  | PE0_CFG25 | 416 | PE0_ST_ACTIVE_PERIOD | On | 31 | 8 | [7:0] | [31:24] | RW | HEX | 0 | RTL only use 6 bit | max value 32
79 |  |  | 416 | PE0_ST_ACTIVE_CNT | On | 23 | 8 | [7:0] | [23:16] | RW | HEX | 0 | RTL only use 6 bit | max value 32
80 |  |  | 416 | reserved | Off | 15 | 3 | [2:0] | [15:13] | RW | HEX | 0
81 |  |  | 416 | PE0_ST_ADDR_GEN_SHIFT_LEN | On | 12 | 5 | [4:0] | [12:8] | RW | HEX | 0 |  | 30 or 31
82 |  |  | 416 | reserved | Off | 7 | 5 | [4:0] | [7:3] | RW | HEX | 0
83 |  |  | 416 | PE0_SFU_OUT_DATA_VALID_NUM | On | 2 | 3 | [2:0] | [2:0] | RW | HEX | 0 | only hwc use, rtl no use
84 |  | PE0_CFG26 | 420 | reserved | Off | 31 | 1 | [0:0] | [31:31] | RW | HEX | 0
85 |  |  | 420 | PE0_ST_ADDR_GEN_MUL | On | 30 | 31 | [30:0] | [30:0] | RW | HEX | 0 |  | floor((2^shift_len)/width) + 1
86 |  | PE0_VMEM_CFG0 | 424 | reserved | Off | 31 | 2 | [1:0] | [31:30] | RW | HEX | 0
87 |  |  | 424 | PE0_START_NO_ELEM_BUFF | On | 29 | 6 | [5:0] | [29:24] | RW | HEX | 0
88 |  |  | 424 | reserved | Off | 23 | 2 | [1:0] | [23:22] | RW | HEX | 0
89 |  |  | 424 | PE0_START_NO_OUT_BUFF | On | 21 | 6 | [5:0] | [21:16] | RW | HEX | 0
90 |  |  | 424 | reserved | Off | 15 | 2 | [1:0] | [15:14] | RW | HEX | 0
91 |  |  | 424 | PE0_START_NO_WEIGHT_BUFF | On | 13 | 6 | [5:0] | [13:8] | RW | HEX | 0
92 |  |  | 424 | reserved | Off | 7 | 2 | [1:0] | [7:6] | RW | HEX | 0
93 |  |  | 424 | PE0_START_NO_IN_BUFF | On | 5 | 6 | [5:0] | [5:0] | RW | HEX | 0
1 | PETH0_DMA_VMEM | PE0_DMA_CTRL | 428 | reserved | Off | 31 | 19 | [18:0] | [31:13] | RW | HEX | 0
2 |  |  | 428 | PE0_WEIGHT_DUMMY_MODE | On | 12 | 2 | [1:0] | [12:11] | RW | HEX | 0 | 0: no operation(64), 1: 16, 2: 32, 3: 48
3 |  |  | 428 | PE0_WEIGHT_BIT_WIDTH | On | 10 | 8 | [7:0] | [10:3] | RW | HEX | 0
4 |  |  | 428 | PE0_DMA_CTRL_MODE | On | 2 | 2 | [1:0] | [2:1] | RW | HEX | 0
5 |  |  | 428 | PE0_START_OP_EN | On | 0 | 1 | [0:0] | [0:0] | RW | HEX | 0
6 |  | PE0_DMA_ELEM_CFG0 | 432 | reserved | Off | 31 | 7 | [6:0] | [31:25] | RW | HEX | 0
7 |  |  | 432 | PE0_RD_ELEM_EN | On | 24 | 1 | [0:0] | [24:24] | RW | HEX | 0
8 |  |  | 432 | PE0_RD_ELEM_MODE | On | 23 | 2 | [1:0] | [23:22] | RW | HEX | 0
9 |  |  | 432 | PE0_RD_ELEM_TIME | On | 21 | 6 | [5:0] | [21:16] | RW | HEX | 0
10 |  |  | 432 | PE0_RD_ELEM_SIZE | On | 15 | 16 | [15:0] | [15:0] | RW | HEX | 0
11 |  | PE0_DMA_ELEM_CFG1 | 436 | PE0_RD_ELEM_STRIDE | On | 31 | 32 | [31:0] | [31:0] | RW | HEX | 0
12 |  | PE0_DMA_ELEM_CFG2 | 440 | PE0_RD_ELEM_BASE_ADDR | On | 31 | 32 | [31:0] | [31:0] | RW | HEX | 0
13 |  | PE0_DMA_ELEM_CFG3 | 444 | PE0_WT_ELEM_BASE_ADDR | On | 31 | 32 | [31:0] | [31:0] | RW | HEX | 0
14 |  | PE0_DMA_W_CFG0 | 448 | reserved | Off | 31 | 17 | [16:0] | [31:15] | RW | HEX | 0
15 |  |  | 448 | PE0_RD_W_EN | On | 14 | 1 | [0:0] | [14:14] | RW | HEX | 0
16 |  |  | 448 | PE0_RD_W_MODE | On | 13 | 2 | [1:0] | [13:12] | RW | HEX | 0
17 |  |  | 448 | PE0_RD_W_TIME | On | 11 | 12 | [11:0] | [11:0] | RW | HEX | 0
18 |  | PE0_DMA_W_CFG1 | 452 | PE0_RD_W_SIZE | On | 31 | 16 | [15:0] | [31:16] | RW | HEX | 0
19 |  |  | 452 | PE0_RD_W_STRIDE | On | 15 | 16 | [15:0] | [15:0] | RW | HEX | 0
20 |  | PE0_DMA_W_CFG2 | 456 | PE0_RD_W_BASE_ADDR | On | 31 | 32 | [31:0] | [31:0] | RW | HEX | 0
21 |  | PE0_DMA_W_CFG3 | 460 | PE0_WT_W_BASE_ADDR | On | 31 | 32 | [31:0] | [31:0] | RW | HEX | 0
22 |  | PE0_DMA_INF_CFG0 | 464 | reserved | Off | 31 | 1 | [0:0] | [31:31] | RW | HEX | 0
23 |  |  | 464 | PE0_RD_INF_EN | On | 30 | 1 | [0:0] | [30:30] | RW | HEX | 0
24 |  |  | 464 | PE0_RD_INF_MODE | On | 29 | 2 | [1:0] | [29:28] | RW | HEX | 0
25 |  |  | 464 | PE0_RD_INF_TIME | On | 27 | 12 | [11:0] | [27:16] | RW | HEX | 0
26 |  |  | 464 | PE0_RD_INF_SIZE | On | 15 | 16 | [15:0] | [15:0] | RW | HEX | 0
27 |  | PE0_DMA_INF_CFG1 | 468 | PE0_RD_INF_STRIDE | On | 31 | 32 | [31:0] | [31:0] | RW | HEX | 0
28 |  | PE0_DMA_INF_CFG2 | 472 | PE0_RD_INF_BASE_ADDR | On | 31 | 32 | [31:0] | [31:0] | RW | HEX | 0
29 |  | PE0_DMA_INF_CFG3 | 476 | PE0_WT_INF_STRIDE | On | 31 | 32 | [31:0] | [31:0] | RW | HEX | 0
30 |  | PE0_DMA_INF_CFG4 | 480 | PE0_WT_INF_BASE_ADDR | On | 31 | 32 | [31:0] | [31:0] | RW | HEX | 0
31 |  | PE0_DMA_OUTF_CFG0 | 484 | reserved | Off | 31 | 1 | [0:0] | [31:31] | RW | HEX | 0
32 |  |  | 484 | PE0_WT_OUTF_EN | On | 30 | 1 | [0:0] | [30:30] | RW | HEX | 0
33 |  |  | 484 | reserved | Off | 29 | 2 | [1:0] | [29:28] | RW | HEX | 0
34 |  |  | 484 | PE0_WT_OUTF_TIME | On | 27 | 12 | [11:0] | [27:16] | RW | HEX | 0
35 |  |  | 484 | PE0_WT_OUTF_SIZE | On | 15 | 16 | [15:0] | [15:0] | RW | HEX | 0
36 |  | PE0_DMA_OUTF_CFG1 | 488 | PE0_WT_OUTF_STRIDE | On | 31 | 32 | [31:0] | [31:0] | RW | HEX | 0
37 |  | PE0_DMA_OUTF_CFG2 | 492 | PE0_WT_OUTF_BASE_ADDR | On | 31 | 32 | [31:0] | [31:0] | RW | HEX | 0
38 |  | PE0_DMA_OUTF_CFG3 | 496 | PE0_RD_OUTF_STRIDE | On | 31 | 32 | [31:0] | [31:0] | RW | HEX | 0
39 |  | PE0_DMA_OUTF_CFG4 | 500 | PE0_RD_OUTF_BASE_ADDR | On | 31 | 32 | [31:0] | [31:0] | RW | HEX | 0
1 | PETH0_DMA_RF | PE0_DMA_RF_CFG0 | 504 | reserved | Off | 31 | 2 | [1:0] | [31:30] | RW | HEX | 0
2 |  |  | 504 | PE0_RD_MUL_EN | On | 29 | 1 | [0:0] | [29:29] | RW | HEX | 0
3 |  |  | 504 | PE0_RD_MUL_MODE | On | 28 | 2 | [1:0] | [28:27] | RW | HEX | 0
4 |  |  | 504 | PE0_RD_MUL_SIZE | On | 26 | 12 | [11:0] | [26:15] | RW | HEX | 0
5 |  |  | 504 | PE0_RD_ADD_EN | On | 14 | 1 | [0:0] | [14:14] | RW | HEX | 0
6 |  |  | 504 | PE0_RD_ADD_MODE | On | 13 | 2 | [1:0] | [13:12] | RW | HEX | 0
7 |  |  | 504 | PE0_RD_ADD_SIZE | On | 11 | 12 | [11:0] | [11:0] | RW | HEX | 0
8 |  | PE0_DMA_RF_CFG1 | 508 | PE0_RD_MUL_TIME | On | 31 | 4 | [3:0] | [31:28] | RW | HEX | 0
9 |  |  | 508 | PE0_RD_ADD_TIME | On | 27 | 4 | [3:0] | [27:24] | RW | HEX | 0
10 |  |  | 508 | PE0_RD_MUL_STRIDE | On | 23 | 12 | [11:0] | [23:12] | RW | HEX | 0
11 |  |  | 508 | PE0_RD_ADD_STRIDE | On | 11 | 12 | [11:0] | [11:0] | RW | HEX | 0
12 |  | PE0_DMA_RF_CFG2 | 512 | PE0_RD_MUL_BASE_ADDR | On | 31 | 32 | [31:0] | [31:0] | RW | HEX | 0
13 |  | PE0_DMA_RF_CFG3 | 516 | PE0_WT_MUL_BASE_ADDR | On | 31 | 32 | [31:0] | [31:0] | RW | HEX | 0
14 |  | PE0_DMA_RF_CFG4 | 520 | PE0_RD_ADD_BASE_ADDR | On | 31 | 32 | [31:0] | [31:0] | RW | HEX | 0
15 |  | PE0_DMA_RF_CFG5 | 524 | PE0_WT_ADD_BASE_ADDR | On | 31 | 32 | [31:0] | [31:0] | RW | HEX | 0
16 |  | PE0_DMA_RF_CFG6 | 528 | reserved | Off | 31 | 2 | [1:0] | [31:30] | RW | HEX | 0
17 |  |  | 528 | PE0_RD_SKIP_MUL_EN | On | 29 | 1 | [0:0] | [29:29] | RW | HEX | 0
18 |  |  | 528 | PE0_RD_SKIP_MUL_MODE | On | 28 | 2 | [1:0] | [28:27] | RW | HEX | 0
19 |  |  | 528 | PE0_RD_SKIP_MUL_SIZE | On | 26 | 12 | [11:0] | [26:15] | RW | HEX | 0
20 |  |  | 528 | PE0_RD_SKIP_ADD_EN | On | 14 | 1 | [0:0] | [14:14] | RW | HEX | 0
21 |  |  | 528 | PE0_RD_SKIP_ADD_MODE | On | 13 | 2 | [1:0] | [13:12] | RW | HEX | 0
22 |  |  | 528 | PE0_RD_SKIP_ADD_SIZE | On | 11 | 12 | [11:0] | [11:0] | RW | HEX | 0
23 |  | PE0_DMA_RF_CFG7 | 532 | PE0_RD_SKIP_MUL_TIME | On | 31 | 4 | [3:0] | [31:28] | RW | HEX | 0
24 |  |  | 532 | PE0_RD_SKIP_ADD_TIME | On | 27 | 4 | [3:0] | [27:24] | RW | HEX | 0
25 |  |  | 532 | PE0_RD_SKIP_MUL_STRIDE | On | 23 | 12 | [11:0] | [23:12] | RW | HEX | 0
26 |  |  | 532 | PE0_RD_SKIP_ADD_STRIDE | On | 11 | 12 | [11:0] | [11:0] | RW | HEX | 0
27 |  | PE0_DMA_RF_CFG8 | 536 | PE0_RD_SKIP_MUL_BASE_ADDR | On | 31 | 32 | [31:0] | [31:0] | RW | HEX | 0
28 |  | PE0_DMA_RF_CFG9 | 540 | PE0_WT_SKIP_MUL_BASE_ADDR | On | 31 | 32 | [31:0] | [31:0] | RW | HEX | 0
29 |  | PE0_DMA_RF_CFG10 | 544 | PE0_RD_SKIP_ADD_BASE_ADDR | On | 31 | 32 | [31:0] | [31:0] | RW | HEX | 0
30 |  | PE0_DMA_RF_CFG11 | 548 | PE0_WT_SKIP_ADD_BASE_ADDR | On | 31 | 32 | [31:0] | [31:0] | RW | HEX | 0
31 |  | PE0_DMA_RF_CFG12 | 552 | reserved | Off | 31 | 2 | [1:0] | [31:30] | RW | HEX | 0
32 |  |  | 552 | PE0_RD_SE_EN | On | 29 | 1 | [0:0] | [29:29] | RW | HEX | 0
33 |  |  | 552 | PE0_RD_SE_MODE | On | 28 | 2 | [1:0] | [28:27] | RW | HEX | 0
34 |  |  | 552 | PE0_RD_SE_SIZE | On | 26 | 12 | [11:0] | [26:15] | RW | HEX | 0
35 |  |  | 552 | PE0_RD_GENERAL_EN | On | 14 | 1 | [0:0] | [14:14] | RW | HEX | 0
36 |  |  | 552 | PE0_RD_GENERAL_MODE | On | 13 | 2 | [1:0] | [13:12] | RW | HEX | 0
37 |  |  | 552 | PE0_RD_GENERAL_SIZE | On | 11 | 12 | [11:0] | [11:0] | RW | HEX | 0
38 |  | PE0_DMA_RF_CFG13 | 556 | PE0_RD_SE_TIME | On | 31 | 4 | [3:0] | [31:28] | RW | HEX | 0
39 |  |  | 556 | PE0_RD_GENERAL_TIME | On | 27 | 4 | [3:0] | [27:24] | RW | HEX | 0
40 |  |  | 556 | PE0_RD_SE_STRIDE | On | 23 | 12 | [11:0] | [23:12] | RW | HEX | 0
41 |  |  | 556 | PE0_RD_GENERAL_STRIDE | On | 11 | 12 | [11:0] | [11:0] | RW | HEX | 0
42 |  | PE0_DMA_RF_CFG14 | 560 | PE0_RD_SE_BASE_ADDR | On | 31 | 32 | [31:0] | [31:0] | RW | HEX | 0
43 |  | PE0_DMA_RF_CFG15 | 564 | PE0_WT_SE_BASE_ADDR | On | 31 | 32 | [31:0] | [31:0] | RW | HEX | 0
44 |  | PE0_DMA_RF_CFG16 | 568 | PE0_RD_GENERAL_BASE_ADDR | On | 31 | 32 | [31:0] | [31:0] | RW | HEX | 0
45 |  | PE0_DMA_RF_CFG17 | 572 | PE0_WT_GENERAL_BASE_ADDR | On | 31 | 32 | [31:0] | [31:0] | RW | HEX | 0
1 | PETH1 | PE1_IP0 | 576 | PE1_IMG2COL_EN | On | 31 | 1 | [0:0] | [31:31] | RW | HEX | 0
2 |  |  | 576 | PE1_FMT_ENABLE | On | 30 | 1 | [0:0] | [30:30] | RW | HEX | 0
3 |  |  | 576 | PE1_RF_ADDR_GEN_MAX_NUM | On | 29 | 27 | [26:0] | [29:3] | RW | HEX | 0 |  | ofeature_height(13) * ofeature_width(13) * 2 = 27bit
4 |  |  | 576 | PE1_FMT_CH_MODE | On | 2 | 1 | [0:0] | [2:2] | RW | HEX | 0 | 0: 3ch, 1: 1ch
5 |  |  | 576 | reserved | Off | 1 | 2 | [1:0] | [1:0] | RW | HEX | 0
6 |  | PE1_IP1 | 580 | PE1_IMG2COL_HEIGHT_MAX | On | 31 | 16 | [15:0] | [31:16] | RW | HEX | 0
7 |  |  | 580 | PE1_IMG2COL_WRITE_FEATURE_BASE_ADDR_0 | On | 15 | 16 | [15:0] | [15:0] | RW | HEX | 0
8 |  | PE1_IP2 | 584 | PE1_IMG2COL_WRITE_FEATURE_BASE_ADDR_1 | On | 31 | 16 | [15:0] | [31:16] | RW | HEX | 0
9 |  |  | 584 | PE1_IMG2COL_WRITE_FEATURE_BASE_ADDR_2 | On | 15 | 16 | [15:0] | [15:0] | RW | HEX | 0
10 |  | PE1_IP3 | 588 | PE1_IMG2COL_LAST_VALID_BYTE | On | 31 | 8 | [7:0] | [31:24] | RW | HEX | 0
11 |  |  | 588 | PE1_IMG2COL_WIDTH_MAX | On | 23 | 16 | [15:0] | [23:8] | RW | HEX | 0
12 |  |  | 588 | PE1_FMT_FIRST_VALID_NUM | On | 7 | 6 | [5:0] | [7:2] | RW | HEX | 0
13 |  |  | 588 | PE1_FMT_FIRST_LINE_OPT | On | 1 | 2 | [1:0] | [1:0] | RW | HEX | 0
14 |  | PE1_IP4 | 592 | PE1_FMT_READ_BASE_ADDR | On | 31 | 32 | [31:0] | [31:0] | RW | HEX | 0
15 |  | PE1_ADDR_GEN0 | 596 | PE1_DEFAULT_F_ADDR_GEN_BASE_ADDR | On | 31 | 32 | [31:0] | [31:0] | RW | HEX | 0
16 |  | PE1_ADDR_GEN1 | 600 | PE1_DEFAULT_F_ADDR_GEN_CNT_MAX_NUM | On | 31 | 16 | [15:0] | [31:16] | RW | HEX | 0
17 |  |  | 600 | reserved | Off | 15 | 7 | [6:0] | [15:9] | RW | HEX | 0
18 |  |  | 600 | PE1_IMG2COL_RQST_NUM | On | 8 | 9 | [8:0] | [8:0] | RW | HEX | 0 |  | round(3*7680/64) = 360
19 |  | PE1_ADDR_GEN2 | 604 | PE1_MUL_ADDR_GEN_MODE2_MAX_NUM | On | 31 | 14 | [13:0] | [31:18] | RW | HEX | 0 | RTL only use 9 bit | (1st layer only use) ceil(ofeature_width(7680) * input channel(3)/64) * 2 = 720(9bit)
20 |  |  | 604 | PE1_MUL_ADDR_GEN_MODE | On | 17 | 2 | [1:0] | [17:16] | RW | HEX | 0
21 |  |  | 604 | PE1_MUL_ADDR_GEN_MODE_OFFSET | On | 15 | 16 | [15:0] | [15:0] | RW | HEX | 0 | RTL only use 8 bit | rf depth size(7bit) + margin(1bit)
22 |  | PE1_ADDR_GEN3 | 608 | PE1_ADD_ADDR_GEN_MODE2_MAX_NUM | On | 31 | 14 | [13:0] | [31:18] | RW | HEX | 0 | RTL only use 9 bit | (1st layer only use) ceil(ofeature_width(7680) * input channel(3)/64) * 2 = 720(9bit)
23 |  |  | 608 | PE1_ADD_ADDR_GEN_MODE | On | 17 | 2 | [1:0] | [17:16] | RW | HEX | 0
24 |  |  | 608 | PE1_ADD_ADDR_GEN_MODE_OFFSET | On | 15 | 16 | [15:0] | [15:0] | RW | HEX | 0 | RTL only use 8 bit | rf depth size(7bit) + margin(1bit)
25 |  | PE1_CTRL | 612 | PE1_SFUIN_VALID_NUM | On | 31 | 7 | [6:0] | [31:25] | RW | HEX | 0
26 |  |  | 612 | PE1_SYSTOLIC_EN | On | 24 | 1 | [0:0] | [24:24] | RW | HEX | 0
27 |  |  | 612 | PE1_SYSTOLIC_DEPTH | On | 23 | 8 | [7:0] | [23:16] | RW | HEX | 0 | RTL only use 6 bit | max 32
28 |  |  | 612 | reserved | Off | 15 | 7 | [6:0] | [15:9] | RW | HEX | 0
29 |  |  | 612 | PE1_CONV_EN | On | 8 | 1 | [0:0] | [8:8] | RW | HEX | 0
30 |  |  | 612 | PE1_CONV_TYPE | On | 7 | 8 | [7:0] | [7:0] | RW | HEX | 0
31 |  | PE1_CFG0 | 616 | PE1_LAST_CONV_MOD | On | 31 | 6 | [5:0] | [31:26] | RW | HEX | 0 |  | max 31(MAC row)
32 |  |  | 616 | PE1_LAST_CONV_NUM | On | 25 | 26 | [25:0] | [25:0] | RW | HEX | 0 |  | ofeature_height(13bit) * ofeature_width(13bit) = 26bit
33 |  | PE1_CFG1 | 620 | PE1_OFEATURE_NUMBER | On | 31 | 16 | [15:0] | [31:16] | RW | HEX | 0 |  | only debug use
34 |  |  | 620 | PE1_OFEATURE_CHANNEL | On | 15 | 16 | [15:0] | [15:0] | RW | HEX | 0 | RTL only use 15bit(max 25088)
35 |  | PE1_CFG2 | 624 | PE1_OFEATURE_HEIGHT | On | 31 | 16 | [15:0] | [31:16] | RW | HEX | 0 | RTL only use 13bit(max 4320)
36 |  |  | 624 | PE1_OFEATURE_WIDTH | On | 15 | 16 | [15:0] | [15:0] | RW | HEX | 0 | RTL only use 13bit(max 7680)
37 |  | PE1_CFG3 | 628 | PE1_OFEATURE_SIZE | On | 31 | 32 | [31:0] | [31:0] | RW | HEX | 0 | RTL only use 26bit(max 7680*4320)
38 |  | PE1_CFG4 | 632 | PE1_FEATURE_CHANNEL | On | 31 | 16 | [15:0] | [31:16] | RW | HEX | 0 | RTL only use 15bit(max 25088)
39 |  |  | 632 | PE1_FEATURE_HEIGHT | On | 15 | 16 | [15:0] | [15:0] | RW | HEX | 0 | RTL only use 13bit(max 4320)
40 |  | PE1_CFG5 | 636 | PE1_FEATURE_WIDTH | On | 31 | 16 | [15:0] | [31:16] | RW | HEX | 0 | RTL only use 13bit(max 7680)
41 |  |  | 636 | PE1_FILTER_NUMBER | On | 15 | 16 | [15:0] | [15:0] | RW | HEX | 0 | RTL only use 15bit(max 25088), no use
42 |  | PE1_CFG6 | 640 | PE1_FILTER_CHANNEL | On | 31 | 16 | [15:0] | [31:16] | RW | HEX | 0 | RTL only use 15bit(max 25088)
43 |  |  | 640 | PE1_FILTER_HEIGHT | On | 15 | 4 | [3:0] | [15:12] | RW | HEX | 0
44 |  |  | 640 | PE1_FILTER_WIDTH | On | 11 | 4 | [3:0] | [11:8] | RW | HEX | 0
45 |  |  | 640 | reserved | Off | 7 | 8 | [7:0] | [7:0] | RW | HEX | 0
46 |  | PE1_CFG7 | 644 | PE1_PAD_VALUE | On | 31 | 8 | [7:0] | [31:24] | RW | HEX | 0
47 |  |  | 644 | PE1_PAD_RIGHT_SIZE | On | 23 | 6 | [5:0] | [23:18] | RW | HEX | 0
48 |  |  | 644 | PE1_PAD_LEFT_SIZE | On | 17 | 6 | [5:0] | [17:12] | RW | HEX | 0
49 |  |  | 644 | PE1_PAD_BOTTOM_SIZE | On | 11 | 6 | [5:0] | [11:6] | RW | HEX | 0
50 |  |  | 644 | PE1_PAD_TOP_SIZE | On | 5 | 6 | [5:0] | [5:0] | RW | HEX | 0
51 |  | PE1_CFG8 | 648 | PE1_CHANNEL_OFFSET | On | 31 | 16 | [15:0] | [31:16] | RW | HEX | 0 |  | variable mem depth(1024*48 = 49152(16))
52 |  |  | 648 | reserved | Off | 15 | 8 | [7:0] | [15:8] | RW | HEX | 0
53 |  |  | 648 | PE1_STRIDE_Y | On | 7 | 4 | [3:0] | [7:4] | RW | HEX | 0
54 |  |  | 648 | PE1_STRIDE_X | On | 3 | 4 | [3:0] | [3:0] | RW | HEX | 0
55 |  | PE1_CFG9 | 652 | reserved | Off | 31 | 4 | [3:0] | [31:28] | RW | HEX | 0
56 |  |  | 652 | PE1_DILATION_Y | On | 27 | 6 | [5:0] | [27:22] | RW | HEX | 0
57 |  |  | 652 | PE1_DILATION_X | On | 21 | 6 | [5:0] | [21:16] | RW | HEX | 0
58 |  |  | 652 | PE1_ELEM_CHANNEL_OFFSET | On | 15 | 16 | [15:0] | [15:0] | RW | HEX | 0
59 |  | PE1_CFG10 | 656 | PE1_READ_FEATURE_BASE_ADDR | On | 31 | 32 | [31:0] | [31:0] | RW | HEX | 0
60 |  | PE1_CFG11 | 660 | PE1_WRITE_FEATURE_BASE_ADDR | On | 31 | 32 | [31:0] | [31:0] | RW | HEX | 0
61 |  | PE1_CFG12 | 664 | PE1_READ_WEIGHT_BASE_ADDR | On | 31 | 32 | [31:0] | [31:0] | RW | HEX | 0
62 |  | PE1_CFG13 | 668 | PE1_ELEM_READ_BASE_ADDR | On | 31 | 32 | [31:0] | [31:0] | RW | HEX | 0
63 |  | PE1_CFG14 | 672 | PE1_MUL_ADDR_GEN_READ_BASE_ADDR | On | 31 | 32 | [31:0] | [31:0] | RW | HEX | 0
64 |  | PE1_CFG15 | 676 | PE1_ADD_ADDR_GEN_READ_BASE_ADDR | On | 31 | 32 | [31:0] | [31:0] | RW | HEX | 0
65 |  | PE1_CFG16 | 680 | PE1_SKIP_MUL_ADDR_GEN_READ_BASE_ADDR | On | 31 | 32 | [31:0] | [31:0] | RW | HEX | 0
66 |  | PE1_CFG17 | 684 | PE1_SKIP_ADD_ADDR_GEN_READ_BASE_ADDR | On | 31 | 32 | [31:0] | [31:0] | RW | HEX | 0
67 |  | PE1_CFG18 | 688 | PE1_SE_ADDR_GEN_READ_BASE_ADDR | On | 31 | 32 | [31:0] | [31:0] | RW | HEX | 0
68 |  | PE1_CFG19 | 692 | PE1_GENERAL_ADDR_GEN_READ_BASE_ADDR | On | 31 | 32 | [31:0] | [31:0] | RW | HEX | 0
69 |  | PE1_CFG20 | 696 | PE1_WF_ADDR_GEN_MODE | On | 31 | 3 | [2:0] | [31:29] | RW | HEX | 0
70 |  |  | 696 | reserved | Off | 28 | 4 | [3:0] | [28:25] | RW | HEX | 0
71 |  |  | 696 | PE1_IMG2COL_LINE_OFFSET | On | 24 | 9 | [8:0] | [24:16] | RW | HEX | 0
72 |  |  | 696 | PE1_WF_ADDR_MODE1_LINE_SIZE | On | 15 | 16 | [15:0] | [15:0] | RW | HEX | 0 |  | variable mem depth(1024*48 = 49152(16))
73 |  | PE1_CFG21 | 700 | PE1_WF_ADDR_MODE1_LINE_STRIDE | On | 31 | 32 | [31:0] | [31:0] | RW | HEX | 0 | RTL only use 16bit | variable mem depth(1024*48 = 49152(16))
74 |  | PE1_CFG22 | 704 | PE1_WF_ADDR_SURFACE_SIZE | On | 31 | 32 | [31:0] | [31:0] | RW | HEX | 0 | RTL only use 16bit | variable mem depth(1024*48 = 49152(16))
75 |  | PE1_CFG23 | 708 | PE1_WF_ADDR_SURFACE_STRIDE | On | 31 | 16 | [15:0] | [31:16] | RW | HEX | 0 |  | variable mem depth(1024*48 = 49152(16))
76 |  |  | 708 | PE1_WF_WRITE_CNT | On | 15 | 16 | [15:0] | [15:0] | RW | HEX | 0
77 |  | PE1_CFG24 | 712 | PE1_WF_SRC1_BASE_ADDR | On | 31 | 32 | [31:0] | [31:0] | RW | HEX | 0
78 |  | PE1_CFG25 | 716 | PE1_ST_ACTIVE_PERIOD | On | 31 | 8 | [7:0] | [31:24] | RW | HEX | 0 | RTL only use 6 bit | max value 32
79 |  |  | 716 | PE1_ST_ACTIVE_CNT | On | 23 | 8 | [7:0] | [23:16] | RW | HEX | 0 | RTL only use 6 bit | max value 32
80 |  |  | 716 | reserved | Off | 15 | 3 | [2:0] | [15:13] | RW | HEX | 0
81 |  |  | 716 | PE1_ST_ADDR_GEN_SHIFT_LEN | On | 12 | 5 | [4:0] | [12:8] | RW | HEX | 0 |  | 30 or 31
82 |  |  | 716 | reserved | Off | 7 | 5 | [4:0] | [7:3] | RW | HEX | 0
83 |  |  | 716 | PE1_SFU_OUT_DATA_VALID_NUM | On | 2 | 3 | [2:0] | [2:0] | RW | HEX | 0 | only hwc use, rtl no use
84 |  | PE1_CFG26 | 720 | reserved | Off | 31 | 1 | [0:0] | [31:31] | RW | HEX | 0
85 |  |  | 720 | PE1_ST_ADDR_GEN_MUL | On | 30 | 31 | [30:0] | [30:0] | RW | HEX | 0 |  | floor((2^shift_len)/width) + 1
86 |  | PE1_VMEM_CFG0 | 724 | reserved | Off | 31 | 2 | [1:0] | [31:30] | RW | HEX | 0
87 |  |  | 724 | PE1_START_NO_ELEM_BUFF | On | 29 | 6 | [5:0] | [29:24] | RW | HEX | 0
88 |  |  | 724 | reserved | Off | 23 | 2 | [1:0] | [23:22] | RW | HEX | 0
89 |  |  | 724 | PE1_START_NO_OUT_BUFF | On | 21 | 6 | [5:0] | [21:16] | RW | HEX | 0
90 |  |  | 724 | reserved | Off | 15 | 2 | [1:0] | [15:14] | RW | HEX | 0
91 |  |  | 724 | PE1_START_NO_WEIGHT_BUFF | On | 13 | 6 | [5:0] | [13:8] | RW | HEX | 0
92 |  |  | 724 | reserved | Off | 7 | 2 | [1:0] | [7:6] | RW | HEX | 0
93 |  |  | 724 | PE1_START_NO_IN_BUFF | On | 5 | 6 | [5:0] | [5:0] | RW | HEX | 0
1 | PETH1_DMA_VMEM | PE1_DMA_CTRL | 728 | reserved | Off | 31 | 19 | [18:0] | [31:13] | RW | HEX | 0
2 |  |  | 728 | PE1_WEIGHT_DUMMY_MODE | On | 12 | 2 | [1:0] | [12:11] | RW | HEX | 0 | 0: no operation(64), 1: 16, 2: 32, 3: 48
3 |  |  | 728 | PE1_WEIGHT_BIT_WIDTH | On | 10 | 8 | [7:0] | [10:3] | RW | HEX | 0
4 |  |  | 728 | PE1_DMA_CTRL_MODE | On | 2 | 2 | [1:0] | [2:1] | RW | HEX | 0
5 |  |  | 728 | PE1_START_OP_EN | On | 0 | 1 | [0:0] | [0:0] | RW | HEX | 0
6 |  | PE1_DMA_ELEM_CFG0 | 732 | reserved | Off | 31 | 7 | [6:0] | [31:25] | RW | HEX | 0
7 |  |  | 732 | PE1_RD_ELEM_EN | On | 24 | 1 | [0:0] | [24:24] | RW | HEX | 0
8 |  |  | 732 | PE1_RD_ELEM_MODE | On | 23 | 2 | [1:0] | [23:22] | RW | HEX | 0
9 |  |  | 732 | PE1_RD_ELEM_TIME | On | 21 | 6 | [5:0] | [21:16] | RW | HEX | 0
10 |  |  | 732 | PE1_RD_ELEM_SIZE | On | 15 | 16 | [15:0] | [15:0] | RW | HEX | 0
11 |  | PE1_DMA_ELEM_CFG1 | 736 | PE1_RD_ELEM_STRIDE | On | 31 | 32 | [31:0] | [31:0] | RW | HEX | 0
12 |  | PE1_DMA_ELEM_CFG2 | 740 | PE1_RD_ELEM_BASE_ADDR | On | 31 | 32 | [31:0] | [31:0] | RW | HEX | 0
13 |  | PE1_DMA_ELEM_CFG3 | 744 | PE1_WT_ELEM_BASE_ADDR | On | 31 | 32 | [31:0] | [31:0] | RW | HEX | 0
14 |  | PE1_DMA_W_CFG0 | 748 | reserved | Off | 31 | 17 | [16:0] | [31:15] | RW | HEX | 0
15 |  |  | 748 | PE1_RD_W_EN | On | 14 | 1 | [0:0] | [14:14] | RW | HEX | 0
16 |  |  | 748 | PE1_RD_W_MODE | On | 13 | 2 | [1:0] | [13:12] | RW | HEX | 0
17 |  |  | 748 | PE1_RD_W_TIME | On | 11 | 12 | [11:0] | [11:0] | RW | HEX | 0
18 |  | PE1_DMA_W_CFG1 | 752 | PE1_RD_W_SIZE | On | 31 | 16 | [15:0] | [31:16] | RW | HEX | 0
19 |  |  | 752 | PE1_RD_W_STRIDE | On | 15 | 16 | [15:0] | [15:0] | RW | HEX | 0
20 |  | PE1_DMA_W_CFG2 | 756 | PE1_RD_W_BASE_ADDR | On | 31 | 32 | [31:0] | [31:0] | RW | HEX | 0
21 |  | PE1_DMA_W_CFG3 | 760 | PE1_WT_W_BASE_ADDR | On | 31 | 32 | [31:0] | [31:0] | RW | HEX | 0
22 |  | PE1_DMA_INF_CFG0 | 764 | reserved | Off | 31 | 1 | [0:0] | [31:31] | RW | HEX | 0
23 |  |  | 764 | PE1_RD_INF_EN | On | 30 | 1 | [0:0] | [30:30] | RW | HEX | 0
24 |  |  | 764 | PE1_RD_INF_MODE | On | 29 | 2 | [1:0] | [29:28] | RW | HEX | 0
25 |  |  | 764 | PE1_RD_INF_TIME | On | 27 | 12 | [11:0] | [27:16] | RW | HEX | 0
26 |  |  | 764 | PE1_RD_INF_SIZE | On | 15 | 16 | [15:0] | [15:0] | RW | HEX | 0
27 |  | PE1_DMA_INF_CFG1 | 768 | PE1_RD_INF_STRIDE | On | 31 | 32 | [31:0] | [31:0] | RW | HEX | 0
28 |  | PE1_DMA_INF_CFG2 | 772 | PE1_RD_INF_BASE_ADDR | On | 31 | 32 | [31:0] | [31:0] | RW | HEX | 0
29 |  | PE1_DMA_INF_CFG3 | 776 | PE1_WT_INF_STRIDE | On | 31 | 32 | [31:0] | [31:0] | RW | HEX | 0
30 |  | PE1_DMA_INF_CFG4 | 780 | PE1_WT_INF_BASE_ADDR | On | 31 | 32 | [31:0] | [31:0] | RW | HEX | 0
31 |  | PE1_DMA_OUTF_CFG0 | 784 | reserved | Off | 31 | 1 | [0:0] | [31:31] | RW | HEX | 0
32 |  |  | 784 | PE1_WT_OUTF_EN | On | 30 | 1 | [0:0] | [30:30] | RW | HEX | 0
33 |  |  | 784 | reserved | Off | 29 | 2 | [1:0] | [29:28] | RW | HEX | 0
34 |  |  | 784 | PE1_WT_OUTF_TIME | On | 27 | 12 | [11:0] | [27:16] | RW | HEX | 0
35 |  |  | 784 | PE1_WT_OUTF_SIZE | On | 15 | 16 | [15:0] | [15:0] | RW | HEX | 0
36 |  | PE1_DMA_OUTF_CFG1 | 788 | PE1_WT_OUTF_STRIDE | On | 31 | 32 | [31:0] | [31:0] | RW | HEX | 0
37 |  | PE1_DMA_OUTF_CFG2 | 792 | PE1_WT_OUTF_BASE_ADDR | On | 31 | 32 | [31:0] | [31:0] | RW | HEX | 0
38 |  | PE1_DMA_OUTF_CFG3 | 796 | PE1_RD_OUTF_STRIDE | On | 31 | 32 | [31:0] | [31:0] | RW | HEX | 0
39 |  | PE1_DMA_OUTF_CFG4 | 800 | PE1_RD_OUTF_BASE_ADDR | On | 31 | 32 | [31:0] | [31:0] | RW | HEX | 0
| HWC ONLY | HWC0 | 804 | reserved | Off | 31 | 2 | [1:0] | [31:30] | RW | HEX | 0
|  |  | 804 | DEBUG_DRAM_DUMP_EN | On | 29 | 1 | [0:0] | [29:29] | RW | HEX | 0
|  |  | 804 | DEBUG_DRAM_EN | On | 28 | 1 | [0:0] | [28:28] | RW | HEX | 0
|  | HWC1 | 804 | DEBUG_DRAM_SIZE | On | 27 | 28 | [27:0] | [27:0] | RW | HEX | 0
|  |  | 808 | DEBUG_DRAM_BASE_ADDR | On | 31 | 32 | [31:0] | [31:0] | RW | HEX | 0
|  |  | 812 | DEBUG_DRAM_FILE_BASE_ADDR | On | 31 | 32 | [31:0] | [31:0] | RW | HEX | 0
|  | HWC2 | 816 | reserved | Off | 31 | 2 | [1:0] | [31:30] | RW | HEX | 0
|  |  | 816 | DEBUG_VSRAM_DUMP_EN | On | 29 | 1 | [0:0] | [29:29] | RW | HEX | 0
|  |  | 816 | DEBUG_VSRAM_EN_A | On | 28 | 1 | [0:0] | [28:28] | RW | HEX | 0
|  |  | 816 | DEBUG_VSRAM_SIZE_A | On | 27 | 28 | [27:0] | [27:0] | RW | HEX | 0
|  | HWC3 | 820 | DEBUG_VSRAM_STRIDE_A | On | 31 | 32 | [31:0] | [31:0] | RW | HEX | 0
|  | HWC4 | 824 | DEBUG_VSRAM_TIME_A | On | 31 | 32 | [31:0] | [31:0] | RW | HEX | 0
|  | HWC5 | 828 | DEBUG_VSRAM_BASE_ADDR_A | On | 31 | 32 | [31:0] | [31:0] | RW | HEX | 0
|  | HWC6 | 832 | DEBUG_VSRAM_FILE_BASE_ADDR_A | On | 31 | 32 | [31:0] | [31:0] | RW | HEX | 0
|  | HWC7 | 836 | DEBUG_VSRAM_FILE_STRIDE_A | On | 31 | 32 | [31:0] | [31:0] | RW | HEX | 0
|  | HWC8 | 840 | reserved | Off | 31 | 3 | [2:0] | [31:29] | RW | HEX | 0
|  |  | 840 | DEBUG_VSRAM_EN_B | On | 28 | 1 | [0:0] | [28:28] | RW | HEX | 0
|  |  | 840 | DEBUG_VSRAM_SIZE_B | On | 27 | 28 | [27:0] | [27:0] | RW | HEX | 0
|  | HWC9 | 844 | DEBUG_VSRAM_STRIDE_B | On | 31 | 32 | [31:0] | [31:0] | RW | HEX | 0
|  | HWC10 | 848 | DEBUG_VSRAM_TIME_B | On | 31 | 32 | [31:0] | [31:0] | RW | HEX | 0
|  | HWC11 | 852 | DEBUG_VSRAM_BASE_ADDR_B | On | 31 | 32 | [31:0] | [31:0] | RW | HEX | 0
|  | HWC12 | 856 | DEBUG_VSRAM_FILE_BASE_ADDR_B | On | 31 | 32 | [31:0] | [31:0] | RW | HEX | 0
|  | HWC13 | 860 | DEBUG_VSRAM_FILE_STRIDE_B | On | 31 | 32 | [31:0] | [31:0] | RW | HEX | 0
|  | HWC14 | 864 | DEBUG_VSRAM_FILE_SIZE | On | 31 | 32 | [31:0] | [31:0] | RW | HEX | 0

## NPU_8K
| IP : | v1.1_ffn
| Start Offset : | 0x200
| Category | Name | Address | Field | On/Off | Start Bit | Width | Bits | Bits_pos | Type | Base | Reset | Description | formula
1 | COMMON | DATA_CFG0 | 0 | RESHAPE_SURFACE_STRIDE | On | 31 | 16 | [15:0] | [31:16] | RW | HEX | 0
2 |  |  | 0 | W_FEATURE_BIT_WIDTH | On | 15 | 8 | [7:0] | [15:8] | RW | HEX | 0 | input feature data bit width
3 |  |  | 0 | FEATURE_BIT_WIDTH | On | 7 | 8 | [7:0] | [7:0] | RW | HEX | 0 | output feature data bit width
4 |  | CTRL | 4 | INPUT_DONE | On | 31 | 1 | [0:0] | [31:31] | RW | HEX | 0
5 |  |  | 4 | FEATURE_DATA_TYPE | On | 30 | 1 | [0:0] | [30:30] | RW | HEX | 0 | 0: unsigned, 1: signed
6 |  |  | 4 | ACTIVE_PERIOD | On | 29 | 8 | [7:0] | [29:22] | RW | HEX | 0 | SFU ↔ MAC throughput control
7 |  |  | 4 | ACTIVE_CNT | On | 21 | 8 | [7:0] | [21:14] | RW | HEX | 0 | SFU ↔ MAC throughput control
8 |  |  | 4 | FEATURE_BROADCAST_MODE_EN | On | 13 | 2 | [1:0] | [13:12] | RW | HEX | 0 | SRAM multiple access(@ VMEM → PE_thread)
9 |  |  | 4 | WEIGHT_BROADCAST_MODE_EN | On | 11 | 2 | [1:0] | [11:10] | RW | HEX | 0 | SRAM multiple access(@ VMEM → PE_thread)
10 |  |  | 4 | WRITE_POOL_ONLY | On | 9 | 1 | [0:0] | [9:9] | RW | HEX | 0
11 |  |  | 4 | RESIZE | On | 8 | 2 | [1:0] | [8:7] | RW | HEX | 0 | 1: dequantization operation, 2: nearlist neighbor operation, 3: bilinear operation
12 |  |  | 4 | SKIP_CONNECTION_TYPE | On | 6 | 2 | [1:0] | [6:5] | RW | HEX | 0 | TBD, not use
13 |  |  | 4 | SKIP_CONNECTION_EN | On | 4 | 1 | [0:0] | [4:4] | RW | HEX | 0 | TBD, not use
14 |  |  | 4 | WEIGHT_COMPRESS_EN | On | 3 | 1 | [0:0] | [3:3] | RW | HEX | 0 | TBD, not use
15 |  |  | 4 | FEATURE_COMPRESS_EN | On | 2 | 1 | [0:0] | [2:2] | RW | HEX | 0 | TBD, not use
16 |  |  | 4 | WINOGRAD_EN | On | 1 | 1 | [0:0] | [1:1] | RW | HEX | 0 | TBD, not use
17 |  |  | 4 | RESHAPE_EN | On | 0 | 1 | [0:0] | [0:0] | RW | HEX | 0
18 |  | RESHAPE0 | 8 | RESHAPE_IN_SIZE | On | 31 | 16 | [15:0] | [31:16] | RW | HEX | 0
19 |  |  | 8 | RESHAPE_TOTAL_WSIZE | On | 15 | 16 | [15:0] | [15:0] | RW | HEX | 0
20 |  | RESHAPE1 | 12 | RESHAPE_LAST_WSIZE | On | 31 | 7 | [6:0] | [31:25] | RW | HEX | 0
21 |  |  | 12 | RESHAPE_ITER | On | 24 | 9 | [8:0] | [24:16] | RW | HEX | 0
22 |  |  | 12 | RESHAPE_ADDR_STRIDE | On | 15 | 16 | [15:0] | [15:0] | RW | HEX | 0
23 |  | RESHAPE2 | 16 | RESHAPE_READ_BASE_ADDR | On | 31 | 32 | [31:0] | [31:0] | RW | HEX | 0
24 |  | RESHAPE3 | 20 | RESHAPE_WRITE_BASE_ADDR | On | 31 | 32 | [31:0] | [31:0] | RW | HEX | 0
25 |  | MISC | 24 | LAYER_NUM | On | 31 | 16 | [15:0] | [31:16] | RW | HEX | 0 | not use, but for debug
26 |  |  | 24 | TILE_NUM | On | 15 | 16 | [15:0] | [15:0] | RW | HEX | 0 | not use, but for debug
27 |  | PSEUDO | 28 | PSEUDO_CNT | Off | 31 | 32 | [31:0] | [31:0] | RW | HEX | 0 | PseudoNPU convolution count
1 | SFU | SFU_CTRL0 | 32 | ARG_MAX_OUT_FORMAT | On | 31 | 1 | [0:0] | [31:31] | RW | HEX | 0 | 0: arg max core , 1: arg max pre-stage @write addr
2 |  |  | 32 | ARG_CLASS_NUM | On | 30 | 16 | [15:0] | [30:15] | RW | HEX | 0 | # class
3 |  |  | 32 | ARG_MAX_MODE | On | 14 | 2 | [1:0] | [14:13] | RW | HEX | 0 | 0: off, 1: (16 data) input, 2: (2048 data) input, 3: (128 dummy + 8 index + 8 data) input
4 |  |  | 32 | SE_WRITE | On | 12 | 1 | [0:0] | [12:12] | RW | HEX | 0 | 0: SRAM memory write, 1: RF memory write
5 |  |  | 32 | SE_EN | On | 11 | 1 | [0:0] | [11:11] | RW | HEX | 0 | 0: SE RF disenable(read), 1: SE RF enable(read)
6 |  |  | 32 | PRE_ADD_COEFF_SEL | On | 10 | 1 | [0:0] | [10:10] | RW | HEX | 0 | 0: coef from SFR, 1: coef from RF MEM | weight width * weight height
7 |  |  | 32 | POST_ACT_MODE | On | 9 | 2 | [1:0] | [9:8] | RW | HEX | 0 | 0: bypass, 1: elem_add, 2: elem_mul
8 |  |  | 32 | ACT_INOUT_CTRL | On | 7 | 1 | [0:0] | [7:7] | RW | HEX | 0 | 0: PRE_ACT → ACT, 1: POST_ACT → ACT
9 |  |  | 32 | ACT_MODE | On | 6 | 3 | [2:0] | [6:4] | RW | HEX | 0 | 0: bypass, 1: Relu, 2: Leaky-Relu, 3: Relu6, 4: PAF, 5: Prelu
10 |  |  | 32 | PRE_MULT_COEFF_SEL | On | 3 | 1 | [0:0] | [3:3] | RW | HEX | 0 | 0: coef from SFR, 1: coef from RF MEM
11 |  |  | 32 | PRE_ACT_MODE | On | 2 | 3 | [2:0] | [2:0] | RW | HEX | 0 | 0: bypass, 2: add_float_bias, 4: add_float_only, 5: mult_float_only ,0,1,3,6,7: bypass
12 |  | SFU_CTRL1 | 36 | reserved | Off | 31 | 24 | [23:0] | [31:8] | RW | HEX | 0
13 |  |  | 36 | RESHAPE_32BIT_MODE | On | 7 | 1 | [0:0] | [7:7] | RW | HEX | 0 | sfu outbuff speed ctrl
14 |  |  | 36 | POOL_MODE | On | 6 | 2 | [1:0] | [6:5] | RW | HEX | 0 | 0: bypss, 1,3: AVG pool, 2: MAX pool
15 |  |  | 36 | SKIP_IN_TYPE | On | 4 | 1 | [0:0] | [4:4] | RW | HEX | 0 | 0: signed 8bit, 1: unsigned 8bit
16 |  |  | 36 | FLOAT2INT_MODE | On | 3 | 1 | [0:0] | [3:3] | RW | HEX | 0 | 0: disable, 1: enable
17 |  |  | 36 | SKIP_MUL_SEL | On | 2 | 1 | [0:0] | [2:2] | RW | HEX | 0 | 0: coef from SFR, 1: coef from RF MEM
18 |  |  | 36 | SKIP_ADD_SEL | On | 1 | 1 | [0:0] | [1:1] | RW | HEX | 0 | 0: coef from SFR, 1: coef from RF MEM
19 |  |  | 36 | SFU_HALF_RUN_MODE | On | 0 | 1 | [0:0] | [0:0] | RW | HEX | 0 | 0: sfu throughput 64, 1: sfu throughput 32
20 |  | SFU_POOL0 | 40 | POOL_WINSIZE | On | 31 | 32 | [31:0] | [31:0] | RW | HEX | 0 | size(number of element) of kernel when max_pooling | weight width * weight height
21 |  | SFU_CLIP_MAX | 44 | CLIP_MAX | On | 31 | 32 | [31:0] | [31:0] | RW | HEX | 0 | clipping upper limit | layer attribute(from onnx)
22 |  | SFU_CLIP_MIN | 48 | CLIP_MIN | On | 31 | 32 | [31:0] | [31:0] | RW | HEX | 0 | clipping lower limit | layer attribute(from onnx)
23 |  | SFU_COEFF0 | 52 | SKIP_ADD_COEFF | On | 31 | 32 | [31:0] | [31:0] | RW | HEX | 0 | value when SKIP_ADD_SEL = 0 (flaot32)
24 |  | SFU_COEFF1 | 56 | PRE_ACT_MULT_COEFF | On | 31 | 32 | [31:0] | [31:0] | RW | HEX | 0 | value when PRE_MULT_COEFF_SEL = 0 (flaot32)
25 |  | SFU_COEFF2 | 60 | PRE_ACT_ADD_COEFF | On | 31 | 32 | [31:0] | [31:0] | RW | HEX | 0 | value when PRE_ADD_COEFF_SEL = 0 (flaot32)
26 |  | SFU_COEFF3 | 64 | AVG_POOL_MULT_COEFF | On | 31 | 32 | [31:0] | [31:0] | RW | HEX | 0 | 1/average mask
27 |  | SFU_COEFF4 | 68 | LMUL_ADD_COEFF | On | 31 | 32 | [31:0] | [31:0] | RW | HEX | 0 | post_act last add coef
28 |  | SFU_COEFF5 | 72 | ACT_OFFSET_VAL | On | 31 | 32 | [31:0] | [31:0] | RW | HEX | 0 | value when ACT_OFFSET_SEL = 0 (flaot32)
29 |  | SFU_COEFF6 | 76 | SKIP_SCALE | On | 31 | 32 | [31:0] | [31:0] | RW | HEX | 0 | value when SKIP_MUL_SEL = 0 (flaot32)
30 |  | SFU_COEFF7 | 80 | LEAKY_RELU_SLOPE | On | 31 | 32 | [31:0] | [31:0] | RW | HEX | 0 | negative slope
31 |  | SFU_COEFF8 | 84 | RELU6_CLIP_MAX | On | 31 | 32 | [31:0] | [31:0] | RW | HEX | 0 | Relu6 clipping value
32 |  | SFU_COEFF9 | 88 | PAF_BOUNDARY0 | On | 31 | 32 | [31:0] | [31:0] | RW | HEX | 0 | PAF parameter, border of region0 and region1
33 |  | SFU_COEFF10 | 92 | PAF_BOUNDARY1 | On | 31 | 32 | [31:0] | [31:0] | RW | HEX | 0 | PAF parameter, border of region1 and region2
34 |  | SFU_COEFF11 | 96 | PAF_BOUNDARY2 | On | 31 | 32 | [31:0] | [31:0] | RW | HEX | 0 | PAF parameter, border of region2 and region3
35 |  | SFU_COEFF12 | 100 | PAF_BOUNDARY3 | On | 31 | 32 | [31:0] | [31:0] | RW | HEX | 0 | PAF parameter, border of region3 and region4
36 |  | SFU_COEFF13 | 104 | PAF_BOUNDARY4 | On | 31 | 32 | [31:0] | [31:0] | RW | HEX | 0 | PAF parameter, border of region4 and region5
37 |  | SFU_COEFF14 | 108 | PAF_BOUNDARY5 | On | 31 | 32 | [31:0] | [31:0] | RW | HEX | 0 | PAF parameter, border of region5 and region6
38 |  | SFU_COEFF15 | 112 | PAF_BOUNDARY6 | On | 31 | 32 | [31:0] | [31:0] | RW | HEX | 0 | PAF parameter, border of region6 and region7
39 |  | SFU_COEFF16 | 116 | PAF_BOUNDARY7 | On | 31 | 32 | [31:0] | [31:0] | RW | HEX | 0 | PAF parameter, border of region7 and region8
40 |  | SFU_COEFF17 | 120 | PAF_BOUNDARY8 | On | 31 | 32 | [31:0] | [31:0] | RW | HEX | 0 | PAF parameter, border of region8 and region9
41 |  | SFU_COEFF18 | 124 | PAF_BOUNDARY9 | On | 31 | 32 | [31:0] | [31:0] | RW | HEX | 0 | PAF parameter, border of region9 and region10
42 |  | SFU_COEFF19 | 128 | PAF_BOUNDARY10 | On | 31 | 32 | [31:0] | [31:0] | RW | HEX | 0 | PAF parameter, border of region10 and region11
43 |  | SFU_COEFF20 | 132 | PAF_BOUNDARY11 | On | 31 | 32 | [31:0] | [31:0] | RW | HEX | 0 | PAF parameter, border of region11 and region12
44 |  | SFU_COEFF21 | 136 | PAF_BOUNDARY12 | On | 31 | 32 | [31:0] | [31:0] | RW | HEX | 0 | PAF parameter, border of region12 and region13
45 |  | SFU_COEFF22 | 140 | PAF_BOUNDARY13 | On | 31 | 32 | [31:0] | [31:0] | RW | HEX | 0 | PAF parameter, border of region13 and region14
46 |  | SFU_COEFF23 | 144 | PAF_BOUNDARY14 | On | 31 | 32 | [31:0] | [31:0] | RW | HEX | 0 | PAF parameter, border of region14 and region15
47 |  | SFU_COEFF24 | 148 | PAF_MULT_COEFF0 | On | 31 | 32 | [31:0] | [31:0] | RW | HEX | 0 | PAF parameter, weight of region0
48 |  | SFU_COEFF25 | 152 | PAF_MULT_COEFF1 | On | 31 | 32 | [31:0] | [31:0] | RW | HEX | 0 | PAF parameter, weight of region1
49 |  | SFU_COEFF26 | 156 | PAF_MULT_COEFF2 | On | 31 | 32 | [31:0] | [31:0] | RW | HEX | 0 | PAF parameter, weight of region2
50 |  | SFU_COEFF27 | 160 | PAF_MULT_COEFF3 | On | 31 | 32 | [31:0] | [31:0] | RW | HEX | 0 | PAF parameter, weight of region3
51 |  | SFU_COEFF28 | 164 | PAF_MULT_COEFF4 | On | 31 | 32 | [31:0] | [31:0] | RW | HEX | 0 | PAF parameter, weight of region4
52 |  | SFU_COEFF29 | 168 | PAF_MULT_COEFF5 | On | 31 | 32 | [31:0] | [31:0] | RW | HEX | 0 | PAF parameter, weight of region5
53 |  | SFU_COEFF30 | 172 | PAF_MULT_COEFF6 | On | 31 | 32 | [31:0] | [31:0] | RW | HEX | 0 | PAF parameter, weight of region6
54 |  | SFU_COEFF31 | 176 | PAF_MULT_COEFF7 | On | 31 | 32 | [31:0] | [31:0] | RW | HEX | 0 | PAF parameter, weight of region7
55 |  | SFU_COEFF32 | 180 | PAF_MULT_COEFF8 | On | 31 | 32 | [31:0] | [31:0] | RW | HEX | 0 | PAF parameter, weight of region8
56 |  | SFU_COEFF33 | 184 | PAF_MULT_COEFF9 | On | 31 | 32 | [31:0] | [31:0] | RW | HEX | 0 | PAF parameter, weight of region9
57 |  | SFU_COEFF34 | 188 | PAF_MULT_COEFF10 | On | 31 | 32 | [31:0] | [31:0] | RW | HEX | 0 | PAF parameter, weight of region10
58 |  | SFU_COEFF35 | 192 | PAF_MULT_COEFF11 | On | 31 | 32 | [31:0] | [31:0] | RW | HEX | 0 | PAF parameter, weight of region11
59 |  | SFU_COEFF36 | 196 | PAF_MULT_COEFF12 | On | 31 | 32 | [31:0] | [31:0] | RW | HEX | 0 | PAF parameter, weight of region12
60 |  | SFU_COEFF37 | 200 | PAF_MULT_COEFF13 | On | 31 | 32 | [31:0] | [31:0] | RW | HEX | 0 | PAF parameter, weight of region13
61 |  | SFU_COEFF38 | 204 | PAF_MULT_COEFF14 | On | 31 | 32 | [31:0] | [31:0] | RW | HEX | 0 | PAF parameter, weight of region14
62 |  | SFU_COEFF39 | 208 | PAF_MULT_COEFF15 | On | 31 | 32 | [31:0] | [31:0] | RW | HEX | 0 | PAF parameter, weight of region15
63 |  | SFU_COEFF40 | 212 | PAF_ADD_COEFF0 | On | 31 | 32 | [31:0] | [31:0] | RW | HEX | 0 | PAF parameter, bias of region0
64 |  | SFU_COEFF41 | 216 | PAF_ADD_COEFF1 | On | 31 | 32 | [31:0] | [31:0] | RW | HEX | 0 | PAF parameter, bias of region1
65 |  | SFU_COEFF42 | 220 | PAF_ADD_COEFF2 | On | 31 | 32 | [31:0] | [31:0] | RW | HEX | 0 | PAF parameter, bias of region2
66 |  | SFU_COEFF43 | 224 | PAF_ADD_COEFF3 | On | 31 | 32 | [31:0] | [31:0] | RW | HEX | 0 | PAF parameter, bias of region3
67 |  | SFU_COEFF44 | 228 | PAF_ADD_COEFF4 | On | 31 | 32 | [31:0] | [31:0] | RW | HEX | 0 | PAF parameter, bias of region4
68 |  | SFU_COEFF45 | 232 | PAF_ADD_COEFF5 | On | 31 | 32 | [31:0] | [31:0] | RW | HEX | 0 | PAF parameter, bias of region5
69 |  | SFU_COEFF46 | 236 | PAF_ADD_COEFF6 | On | 31 | 32 | [31:0] | [31:0] | RW | HEX | 0 | PAF parameter, bias of region6
70 |  | SFU_COEFF47 | 240 | PAF_ADD_COEFF7 | On | 31 | 32 | [31:0] | [31:0] | RW | HEX | 0 | PAF parameter, bias of region7
71 |  | SFU_COEFF48 | 244 | PAF_ADD_COEFF8 | On | 31 | 32 | [31:0] | [31:0] | RW | HEX | 0 | PAF parameter, bias of region8
72 |  | SFU_COEFF49 | 248 | PAF_ADD_COEFF9 | On | 31 | 32 | [31:0] | [31:0] | RW | HEX | 0 | PAF parameter, bias of region9
73 |  | SFU_COEFF50 | 252 | PAF_ADD_COEFF10 | On | 31 | 32 | [31:0] | [31:0] | RW | HEX | 0 | PAF parameter, bias of region10
74 |  | SFU_COEFF51 | 256 | PAF_ADD_COEFF11 | On | 31 | 32 | [31:0] | [31:0] | RW | HEX | 0 | PAF parameter, bias of region11
75 |  | SFU_COEFF52 | 260 | PAF_ADD_COEFF12 | On | 31 | 32 | [31:0] | [31:0] | RW | HEX | 0 | PAF parameter, bias of region12
76 |  | SFU_COEFF53 | 264 | PAF_ADD_COEFF13 | On | 31 | 32 | [31:0] | [31:0] | RW | HEX | 0 | PAF parameter, bias of region13
77 |  | SFU_COEFF54 | 268 | PAF_ADD_COEFF14 | On | 31 | 32 | [31:0] | [31:0] | RW | HEX | 0 | PAF parameter, bias of region14
78 |  | SFU_COEFF55 | 272 | PAF_ADD_COEFF15 | On | 31 | 32 | [31:0] | [31:0] | RW | HEX | 0 | PAF parameter, bias of region15
1 | PETH0 | PE0_IP0 | 276 | PE0_IMG2COL_EN | On | 31 | 1 | [0:0] | [31:31] | RW | HEX | 0
2 |  |  | 276 | PE0_FMT_ENABLE | On | 30 | 1 | [0:0] | [30:30] | RW | HEX | 0
3 |  |  | 276 | PE0_RF_ADDR_GEN_MAX_NUM | On | 29 | 27 | [26:0] | [29:3] | RW | HEX | 0 |  | ofeature_height(13) * ofeature_width(13) * 2 = 27bit
4 |  |  | 276 | PE0_FMT_CH_MODE | On | 2 | 1 | [0:0] | [2:2] | RW | HEX | 0 | 0: 3ch, 1: 1ch
5 |  |  | 276 | reserved | Off | 1 | 2 | [1:0] | [1:0] | RW | HEX | 0
6 |  | PE0_IP1 | 280 | PE0_IMG2COL_HEIGHT_MAX | On | 31 | 16 | [15:0] | [31:16] | RW | HEX | 0
7 |  |  | 280 | PE0_IMG2COL_WRITE_FEATURE_BASE_ADDR_0 | On | 15 | 16 | [15:0] | [15:0] | RW | HEX | 0
8 |  | PE0_IP2 | 284 | PE0_IMG2COL_WRITE_FEATURE_BASE_ADDR_1 | On | 31 | 16 | [15:0] | [31:16] | RW | HEX | 0
9 |  |  | 284 | PE0_IMG2COL_WRITE_FEATURE_BASE_ADDR_2 | On | 15 | 16 | [15:0] | [15:0] | RW | HEX | 0
10 |  | PE0_IP3 | 288 | PE0_IMG2COL_LAST_VALID_BYTE | On | 31 | 8 | [7:0] | [31:24] | RW | HEX | 0
11 |  |  | 288 | PE0_IMG2COL_WIDTH_MAX | On | 23 | 16 | [15:0] | [23:8] | RW | HEX | 0
12 |  |  | 288 | PE0_FMT_FIRST_VALID_NUM | On | 7 | 6 | [5:0] | [7:2] | RW | HEX | 0
13 |  |  | 288 | PE0_FMT_FIRST_LINE_OPT | On | 1 | 2 | [1:0] | [1:0] | RW | HEX | 0
14 |  | PE0_IP4 | 292 | PE0_FMT_READ_BASE_ADDR | On | 31 | 32 | [31:0] | [31:0] | RW | HEX | 0
15 |  | PE0_ADDR_GEN0 | 296 | PE0_DEFAULT_F_ADDR_GEN_BASE_ADDR | On | 31 | 32 | [31:0] | [31:0] | RW | HEX | 0
16 |  | PE0_ADDR_GEN1 | 300 | PE0_DEFAULT_F_ADDR_GEN_CNT_MAX_NUM | On | 31 | 16 | [15:0] | [31:16] | RW | HEX | 0
17 |  |  | 300 | reserved | Off | 15 | 7 | [6:0] | [15:9] | RW | HEX | 0
18 |  |  | 300 | PE0_IMG2COL_RQST_NUM | On | 8 | 9 | [8:0] | [8:0] | RW | HEX | 0 |  | round(3*7680/64) = 360
19 |  | PE0_ADDR_GEN2 | 304 | PE0_MUL_ADDR_GEN_MODE2_MAX_NUM | On | 31 | 14 | [13:0] | [31:18] | RW | HEX | 0 | RTL only use 9 bit | (1st layer only use) ceil(ofeature_width(7680) * input channel(3)/64) * 2 = 720(9bit)
20 |  |  | 304 | PE0_MUL_ADDR_GEN_MODE | On | 17 | 2 | [1:0] | [17:16] | RW | HEX | 0
21 |  |  | 304 | PE0_MUL_ADDR_GEN_MODE_OFFSET | On | 15 | 16 | [15:0] | [15:0] | RW | HEX | 0 | RTL only use 8 bit | rf depth size(7bit) + margin(1bit)
22 |  | PE0_ADDR_GEN3 | 308 | PE0_ADD_ADDR_GEN_MODE2_MAX_NUM | On | 31 | 14 | [13:0] | [31:18] | RW | HEX | 0 | RTL only use 9 bit | (1st layer only use) ceil(ofeature_width(7680) * input channel(3)/64) * 2 = 720(9bit)
23 |  |  | 308 | PE0_ADD_ADDR_GEN_MODE | On | 17 | 2 | [1:0] | [17:16] | RW | HEX | 0
24 |  |  | 308 | PE0_ADD_ADDR_GEN_MODE_OFFSET | On | 15 | 16 | [15:0] | [15:0] | RW | HEX | 0 | RTL only use 8 bit | rf depth size(7bit) + margin(1bit)
25 |  | PE0_CTRL | 312 | PE0_SFUIN_VALID_NUM | On | 31 | 7 | [6:0] | [31:25] | RW | HEX | 0
26 |  |  | 312 | PE0_SYSTOLIC_EN | On | 24 | 1 | [0:0] | [24:24] | RW | HEX | 0
27 |  |  | 312 | PE0_SYSTOLIC_DEPTH | On | 23 | 8 | [7:0] | [23:16] | RW | HEX | 0 | RTL only use 6 bit | max 32
28 |  |  | 312 | reserved | Off | 15 | 7 | [6:0] | [15:9] | RW | HEX | 0
29 |  |  | 312 | PE0_CONV_EN | On | 8 | 1 | [0:0] | [8:8] | RW | HEX | 0
30 |  |  | 312 | PE0_CONV_TYPE | On | 7 | 8 | [7:0] | [7:0] | RW | HEX | 0
31 |  | PE0_CFG0 | 316 | PE0_LAST_CONV_MOD | On | 31 | 6 | [5:0] | [31:26] | RW | HEX | 0 |  | max 31(MAC row)
32 |  |  | 316 | PE0_LAST_CONV_NUM | On | 25 | 26 | [25:0] | [25:0] | RW | HEX | 0 |  | ofeature_height(13bit) * ofeature_width(13bit) = 26bit
33 |  | PE0_CFG1 | 320 | PE0_OFEATURE_NUMBER | On | 31 | 16 | [15:0] | [31:16] | RW | HEX | 0 |  | only debug use
34 |  |  | 320 | PE0_OFEATURE_CHANNEL | On | 15 | 16 | [15:0] | [15:0] | RW | HEX | 0 | RTL only use 15bit(max 25088)
35 |  | PE0_CFG2 | 324 | PE0_OFEATURE_HEIGHT | On | 31 | 16 | [15:0] | [31:16] | RW | HEX | 0 | RTL only use 13bit(max 4320)
36 |  |  | 324 | PE0_OFEATURE_WIDTH | On | 15 | 16 | [15:0] | [15:0] | RW | HEX | 0 | RTL only use 13bit(max 7680)
37 |  | PE0_CFG3 | 328 | PE0_OFEATURE_SIZE | On | 31 | 32 | [31:0] | [31:0] | RW | HEX | 0 | RTL only use 26bit(max 7680*4320)
38 |  | PE0_CFG4 | 332 | PE0_FEATURE_CHANNEL | On | 31 | 16 | [15:0] | [31:16] | RW | HEX | 0 | RTL only use 15bit(max 25088)
39 |  |  | 332 | PE0_FEATURE_HEIGHT | On | 15 | 16 | [15:0] | [15:0] | RW | HEX | 0 | RTL only use 13bit(max 4320)
40 |  | PE0_CFG5 | 336 | PE0_FEATURE_WIDTH | On | 31 | 16 | [15:0] | [31:16] | RW | HEX | 0 | RTL only use 13bit(max 7680)
41 |  |  | 336 | PE0_FILTER_NUMBER | On | 15 | 16 | [15:0] | [15:0] | RW | HEX | 0 | RTL only use 15bit(max 25088), no use
42 |  | PE0_CFG6 | 340 | PE0_FILTER_CHANNEL | On | 31 | 16 | [15:0] | [31:16] | RW | HEX | 0 | RTL only use 15bit(max 25088)
43 |  |  | 340 | PE0_FILTER_HEIGHT | On | 15 | 4 | [3:0] | [15:12] | RW | HEX | 0
44 |  |  | 340 | PE0_FILTER_WIDTH | On | 11 | 4 | [3:0] | [11:8] | RW | HEX | 0
45 |  |  | 340 | reserved | Off | 7 | 8 | [7:0] | [7:0] | RW | HEX | 0
46 |  | PE0_CFG7 | 344 | PE0_PAD_VALUE | On | 31 | 8 | [7:0] | [31:24] | RW | HEX | 0
47 |  |  | 344 | PE0_PAD_RIGHT_SIZE | On | 23 | 6 | [5:0] | [23:18] | RW | HEX | 0
48 |  |  | 344 | PE0_PAD_LEFT_SIZE | On | 17 | 6 | [5:0] | [17:12] | RW | HEX | 0
49 |  |  | 344 | PE0_PAD_BOTTOM_SIZE | On | 11 | 6 | [5:0] | [11:6] | RW | HEX | 0
50 |  |  | 344 | PE0_PAD_TOP_SIZE | On | 5 | 6 | [5:0] | [5:0] | RW | HEX | 0
51 |  | PE0_CFG8 | 348 | PE0_CHANNEL_OFFSET | On | 31 | 16 | [15:0] | [31:16] | RW | HEX | 0 |  | variable mem depth(1024*48 = 49152(16))
52 |  |  | 348 | reserved | Off | 15 | 8 | [7:0] | [15:8] | RW | HEX | 0
53 |  |  | 348 | PE0_STRIDE_Y | On | 7 | 4 | [3:0] | [7:4] | RW | HEX | 0
54 |  |  | 348 | PE0_STRIDE_X | On | 3 | 4 | [3:0] | [3:0] | RW | HEX | 0
55 |  | PE0_CFG9 | 352 | reserved | Off | 31 | 4 | [3:0] | [31:28] | RW | HEX | 0
56 |  |  | 352 | PE0_DILATION_Y | On | 27 | 6 | [5:0] | [27:22] | RW | HEX | 0
57 |  |  | 352 | PE0_DILATION_X | On | 21 | 6 | [5:0] | [21:16] | RW | HEX | 0
58 |  |  | 352 | PE0_ELEM_CHANNEL_OFFSET | On | 15 | 16 | [15:0] | [15:0] | RW | HEX | 0
59 |  | PE0_CFG10 | 356 | PE0_READ_FEATURE_BASE_ADDR | On | 31 | 32 | [31:0] | [31:0] | RW | HEX | 0
60 |  | PE0_CFG11 | 360 | PE0_WRITE_FEATURE_BASE_ADDR | On | 31 | 32 | [31:0] | [31:0] | RW | HEX | 0
61 |  | PE0_CFG12 | 364 | PE0_READ_WEIGHT_BASE_ADDR | On | 31 | 32 | [31:0] | [31:0] | RW | HEX | 0
62 |  | PE0_CFG13 | 368 | PE0_ELEM_READ_BASE_ADDR | On | 31 | 32 | [31:0] | [31:0] | RW | HEX | 0
63 |  | PE0_CFG14 | 372 | PE0_MUL_ADDR_GEN_READ_BASE_ADDR | On | 31 | 32 | [31:0] | [31:0] | RW | HEX | 0
64 |  | PE0_CFG15 | 376 | PE0_ADD_ADDR_GEN_READ_BASE_ADDR | On | 31 | 32 | [31:0] | [31:0] | RW | HEX | 0
65 |  | PE0_CFG16 | 380 | PE0_SKIP_MUL_ADDR_GEN_READ_BASE_ADDR | On | 31 | 32 | [31:0] | [31:0] | RW | HEX | 0
66 |  | PE0_CFG17 | 384 | PE0_SKIP_ADD_ADDR_GEN_READ_BASE_ADDR | On | 31 | 32 | [31:0] | [31:0] | RW | HEX | 0
67 |  | PE0_CFG18 | 388 | PE0_SE_ADDR_GEN_READ_BASE_ADDR | On | 31 | 32 | [31:0] | [31:0] | RW | HEX | 0
68 |  | PE0_CFG19 | 392 | PE0_GENERAL_ADDR_GEN_READ_BASE_ADDR | On | 31 | 32 | [31:0] | [31:0] | RW | HEX | 0
69 |  | PE0_CFG20 | 396 | PE0_WF_ADDR_GEN_MODE | On | 31 | 3 | [2:0] | [31:29] | RW | HEX | 0
70 |  |  | 396 | reserved | Off | 28 | 4 | [3:0] | [28:25] | RW | HEX | 0
71 |  |  | 396 | PE0_IMG2COL_LINE_OFFSET | On | 24 | 9 | [8:0] | [24:16] | RW | HEX | 0
72 |  |  | 396 | PE0_WF_ADDR_MODE1_LINE_SIZE | On | 15 | 16 | [15:0] | [15:0] | RW | HEX | 0 |  | variable mem depth(1024*48 = 49152(16))
73 |  | PE0_CFG21 | 400 | PE0_WF_ADDR_MODE1_LINE_STRIDE | On | 31 | 32 | [31:0] | [31:0] | RW | HEX | 0 | RTL only use 16bit | variable mem depth(1024*48 = 49152(16))
74 |  | PE0_CFG22 | 404 | PE0_WF_ADDR_SURFACE_SIZE | On | 31 | 32 | [31:0] | [31:0] | RW | HEX | 0 | RTL only use 16bit | variable mem depth(1024*48 = 49152(16))
75 |  | PE0_CFG23 | 408 | PE0_WF_ADDR_SURFACE_STRIDE | On | 31 | 16 | [15:0] | [31:16] | RW | HEX | 0 |  | variable mem depth(1024*48 = 49152(16))
76 |  |  | 408 | PE0_WF_WRITE_CNT | On | 15 | 16 | [15:0] | [15:0] | RW | HEX | 0
77 |  | PE0_CFG24 | 412 | PE0_WF_SRC1_BASE_ADDR | On | 31 | 32 | [31:0] | [31:0] | RW | HEX | 0
78 |  | PE0_CFG25 | 416 | PE0_ST_ACTIVE_PERIOD | On | 31 | 8 | [7:0] | [31:24] | RW | HEX | 0 | RTL only use 6 bit | max value 32
79 |  |  | 416 | PE0_ST_ACTIVE_CNT | On | 23 | 8 | [7:0] | [23:16] | RW | HEX | 0 | RTL only use 6 bit | max value 32
80 |  |  | 416 | reserved | Off | 15 | 3 | [2:0] | [15:13] | RW | HEX | 0
81 |  |  | 416 | PE0_ST_ADDR_GEN_SHIFT_LEN | On | 12 | 5 | [4:0] | [12:8] | RW | HEX | 0 |  | 30 or 31
82 |  |  | 416 | reserved | Off | 7 | 5 | [4:0] | [7:3] | RW | HEX | 0
83 |  |  | 416 | PE0_SFU_OUT_DATA_VALID_NUM | On | 2 | 3 | [2:0] | [2:0] | RW | HEX | 0 | only hwc use, rtl no use
84 |  | PE0_CFG26 | 420 | reserved | Off | 31 | 1 | [0:0] | [31:31] | RW | HEX | 0
85 |  |  | 420 | PE0_ST_ADDR_GEN_MUL | On | 30 | 31 | [30:0] | [30:0] | RW | HEX | 0 |  | floor((2^shift_len)/width) + 1
86 |  | PE0_VMEM_CFG0 | 424 | reserved | Off | 31 | 2 | [1:0] | [31:30] | RW | HEX | 0
87 |  |  | 424 | PE0_START_NO_ELEM_BUFF | On | 29 | 6 | [5:0] | [29:24] | RW | HEX | 0
88 |  |  | 424 | reserved | Off | 23 | 2 | [1:0] | [23:22] | RW | HEX | 0
89 |  |  | 424 | PE0_START_NO_OUT_BUFF | On | 21 | 6 | [5:0] | [21:16] | RW | HEX | 0
90 |  |  | 424 | reserved | Off | 15 | 2 | [1:0] | [15:14] | RW | HEX | 0
91 |  |  | 424 | PE0_START_NO_WEIGHT_BUFF | On | 13 | 6 | [5:0] | [13:8] | RW | HEX | 0
92 |  |  | 424 | reserved | Off | 7 | 2 | [1:0] | [7:6] | RW | HEX | 0
93 |  |  | 424 | PE0_START_NO_IN_BUFF | On | 5 | 6 | [5:0] | [5:0] | RW | HEX | 0
1 | PETH0_DMA_VMEM | PE0_DMA_CTRL | 428 | reserved | Off | 31 | 19 | [18:0] | [31:13] | RW | HEX | 0
2 |  |  | 428 | PE0_WEIGHT_DUMMY_MODE | On | 12 | 2 | [1:0] | [12:11] | RW | HEX | 0 | 0: no operation(64), 1: 16, 2: 32, 3: 48
3 |  |  | 428 | PE0_WEIGHT_BIT_WIDTH | On | 10 | 8 | [7:0] | [10:3] | RW | HEX | 0
4 |  |  | 428 | PE0_DMA_CTRL_MODE | On | 2 | 2 | [1:0] | [2:1] | RW | HEX | 0
5 |  |  | 428 | PE0_START_OP_EN | On | 0 | 1 | [0:0] | [0:0] | RW | HEX | 0
6 |  | PE0_DMA_ELEM_CFG0 | 432 | reserved | Off | 31 | 7 | [6:0] | [31:25] | RW | HEX | 0
7 |  |  | 432 | PE0_RD_ELEM_EN | On | 24 | 1 | [0:0] | [24:24] | RW | HEX | 0
8 |  |  | 432 | PE0_RD_ELEM_MODE | On | 23 | 2 | [1:0] | [23:22] | RW | HEX | 0
9 |  |  | 432 | PE0_RD_ELEM_TIME | On | 21 | 6 | [5:0] | [21:16] | RW | HEX | 0
10 |  |  | 432 | PE0_RD_ELEM_SIZE | On | 15 | 16 | [15:0] | [15:0] | RW | HEX | 0
11 |  | PE0_DMA_ELEM_CFG1 | 436 | PE0_RD_ELEM_STRIDE | On | 31 | 32 | [31:0] | [31:0] | RW | HEX | 0
12 |  | PE0_DMA_ELEM_CFG2 | 440 | PE0_RD_ELEM_BASE_ADDR | On | 31 | 32 | [31:0] | [31:0] | RW | HEX | 0
13 |  | PE0_DMA_ELEM_CFG3 | 444 | PE0_WT_ELEM_BASE_ADDR | On | 31 | 32 | [31:0] | [31:0] | RW | HEX | 0
14 |  | PE0_DMA_W_CFG0 | 448 | reserved | Off | 31 | 17 | [16:0] | [31:15] | RW | HEX | 0
15 |  |  | 448 | PE0_RD_W_EN | On | 14 | 1 | [0:0] | [14:14] | RW | HEX | 0
16 |  |  | 448 | PE0_RD_W_MODE | On | 13 | 2 | [1:0] | [13:12] | RW | HEX | 0
17 |  |  | 448 | PE0_RD_W_TIME | On | 11 | 12 | [11:0] | [11:0] | RW | HEX | 0
18 |  | PE0_DMA_W_CFG1 | 452 | PE0_RD_W_SIZE | On | 31 | 16 | [15:0] | [31:16] | RW | HEX | 0
19 |  |  | 452 | PE0_RD_W_STRIDE | On | 15 | 16 | [15:0] | [15:0] | RW | HEX | 0
20 |  | PE0_DMA_W_CFG2 | 456 | PE0_RD_W_BASE_ADDR | On | 31 | 32 | [31:0] | [31:0] | RW | HEX | 0
21 |  | PE0_DMA_W_CFG3 | 460 | PE0_WT_W_BASE_ADDR | On | 31 | 32 | [31:0] | [31:0] | RW | HEX | 0
22 |  | PE0_DMA_INF_CFG0 | 464 | reserved | Off | 31 | 1 | [0:0] | [31:31] | RW | HEX | 0
23 |  |  | 464 | PE0_RD_INF_EN | On | 30 | 1 | [0:0] | [30:30] | RW | HEX | 0
24 |  |  | 464 | PE0_RD_INF_MODE | On | 29 | 2 | [1:0] | [29:28] | RW | HEX | 0
25 |  |  | 464 | PE0_RD_INF_TIME | On | 27 | 12 | [11:0] | [27:16] | RW | HEX | 0
26 |  |  | 464 | PE0_RD_INF_SIZE | On | 15 | 16 | [15:0] | [15:0] | RW | HEX | 0
27 |  | PE0_DMA_INF_CFG1 | 468 | PE0_RD_INF_STRIDE | On | 31 | 32 | [31:0] | [31:0] | RW | HEX | 0
28 |  | PE0_DMA_INF_CFG2 | 472 | PE0_RD_INF_BASE_ADDR | On | 31 | 32 | [31:0] | [31:0] | RW | HEX | 0
29 |  | PE0_DMA_INF_CFG3 | 476 | PE0_WT_INF_STRIDE | On | 31 | 32 | [31:0] | [31:0] | RW | HEX | 0
30 |  | PE0_DMA_INF_CFG4 | 480 | PE0_WT_INF_BASE_ADDR | On | 31 | 32 | [31:0] | [31:0] | RW | HEX | 0
31 |  | PE0_DMA_OUTF_CFG0 | 484 | reserved | Off | 31 | 1 | [0:0] | [31:31] | RW | HEX | 0
32 |  |  | 484 | PE0_WT_OUTF_EN | On | 30 | 1 | [0:0] | [30:30] | RW | HEX | 0
33 |  |  | 484 | reserved | Off | 29 | 2 | [1:0] | [29:28] | RW | HEX | 0
34 |  |  | 484 | PE0_WT_OUTF_TIME | On | 27 | 12 | [11:0] | [27:16] | RW | HEX | 0
35 |  |  | 484 | PE0_WT_OUTF_SIZE | On | 15 | 16 | [15:0] | [15:0] | RW | HEX | 0
36 |  | PE0_DMA_OUTF_CFG1 | 488 | PE0_WT_OUTF_STRIDE | On | 31 | 32 | [31:0] | [31:0] | RW | HEX | 0
37 |  | PE0_DMA_OUTF_CFG2 | 492 | PE0_WT_OUTF_BASE_ADDR | On | 31 | 32 | [31:0] | [31:0] | RW | HEX | 0
38 |  | PE0_DMA_OUTF_CFG3 | 496 | PE0_RD_OUTF_STRIDE | On | 31 | 32 | [31:0] | [31:0] | RW | HEX | 0
39 |  | PE0_DMA_OUTF_CFG4 | 500 | PE0_RD_OUTF_BASE_ADDR | On | 31 | 32 | [31:0] | [31:0] | RW | HEX | 0
1 | PETH0_DMA_RF | PE0_DMA_RF_CFG0 | 504 | reserved | Off | 31 | 2 | [1:0] | [31:30] | RW | HEX | 0
2 |  |  | 504 | PE0_RD_MUL_EN | On | 29 | 1 | [0:0] | [29:29] | RW | HEX | 0
3 |  |  | 504 | PE0_RD_MUL_MODE | On | 28 | 2 | [1:0] | [28:27] | RW | HEX | 0
4 |  |  | 504 | PE0_RD_MUL_SIZE | On | 26 | 12 | [11:0] | [26:15] | RW | HEX | 0
5 |  |  | 504 | PE0_RD_ADD_EN | On | 14 | 1 | [0:0] | [14:14] | RW | HEX | 0
6 |  |  | 504 | PE0_RD_ADD_MODE | On | 13 | 2 | [1:0] | [13:12] | RW | HEX | 0
7 |  |  | 504 | PE0_RD_ADD_SIZE | On | 11 | 12 | [11:0] | [11:0] | RW | HEX | 0
8 |  | PE0_DMA_RF_CFG1 | 508 | PE0_RD_MUL_TIME | On | 31 | 4 | [3:0] | [31:28] | RW | HEX | 0
9 |  |  | 508 | PE0_RD_ADD_TIME | On | 27 | 4 | [3:0] | [27:24] | RW | HEX | 0
10 |  |  | 508 | PE0_RD_MUL_STRIDE | On | 23 | 12 | [11:0] | [23:12] | RW | HEX | 0
11 |  |  | 508 | PE0_RD_ADD_STRIDE | On | 11 | 12 | [11:0] | [11:0] | RW | HEX | 0
12 |  | PE0_DMA_RF_CFG2 | 512 | PE0_RD_MUL_BASE_ADDR | On | 31 | 32 | [31:0] | [31:0] | RW | HEX | 0
13 |  | PE0_DMA_RF_CFG3 | 516 | PE0_WT_MUL_BASE_ADDR | On | 31 | 32 | [31:0] | [31:0] | RW | HEX | 0
14 |  | PE0_DMA_RF_CFG4 | 520 | PE0_RD_ADD_BASE_ADDR | On | 31 | 32 | [31:0] | [31:0] | RW | HEX | 0
15 |  | PE0_DMA_RF_CFG5 | 524 | PE0_WT_ADD_BASE_ADDR | On | 31 | 32 | [31:0] | [31:0] | RW | HEX | 0
16 |  | PE0_DMA_RF_CFG6 | 528 | reserved | Off | 31 | 2 | [1:0] | [31:30] | RW | HEX | 0
17 |  |  | 528 | PE0_RD_SKIP_MUL_EN | On | 29 | 1 | [0:0] | [29:29] | RW | HEX | 0
18 |  |  | 528 | PE0_RD_SKIP_MUL_MODE | On | 28 | 2 | [1:0] | [28:27] | RW | HEX | 0
19 |  |  | 528 | PE0_RD_SKIP_MUL_SIZE | On | 26 | 12 | [11:0] | [26:15] | RW | HEX | 0
20 |  |  | 528 | PE0_RD_SKIP_ADD_EN | On | 14 | 1 | [0:0] | [14:14] | RW | HEX | 0
21 |  |  | 528 | PE0_RD_SKIP_ADD_MODE | On | 13 | 2 | [1:0] | [13:12] | RW | HEX | 0
22 |  |  | 528 | PE0_RD_SKIP_ADD_SIZE | On | 11 | 12 | [11:0] | [11:0] | RW | HEX | 0
23 |  | PE0_DMA_RF_CFG7 | 532 | PE0_RD_SKIP_MUL_TIME | On | 31 | 4 | [3:0] | [31:28] | RW | HEX | 0
24 |  |  | 532 | PE0_RD_SKIP_ADD_TIME | On | 27 | 4 | [3:0] | [27:24] | RW | HEX | 0
25 |  |  | 532 | PE0_RD_SKIP_MUL_STRIDE | On | 23 | 12 | [11:0] | [23:12] | RW | HEX | 0
26 |  |  | 532 | PE0_RD_SKIP_ADD_STRIDE | On | 11 | 12 | [11:0] | [11:0] | RW | HEX | 0
27 |  | PE0_DMA_RF_CFG8 | 536 | PE0_RD_SKIP_MUL_BASE_ADDR | On | 31 | 32 | [31:0] | [31:0] | RW | HEX | 0
28 |  | PE0_DMA_RF_CFG9 | 540 | PE0_WT_SKIP_MUL_BASE_ADDR | On | 31 | 32 | [31:0] | [31:0] | RW | HEX | 0
29 |  | PE0_DMA_RF_CFG10 | 544 | PE0_RD_SKIP_ADD_BASE_ADDR | On | 31 | 32 | [31:0] | [31:0] | RW | HEX | 0
30 |  | PE0_DMA_RF_CFG11 | 548 | PE0_WT_SKIP_ADD_BASE_ADDR | On | 31 | 32 | [31:0] | [31:0] | RW | HEX | 0
31 |  | PE0_DMA_RF_CFG12 | 552 | reserved | Off | 31 | 2 | [1:0] | [31:30] | RW | HEX | 0
32 |  |  | 552 | PE0_RD_SE_EN | On | 29 | 1 | [0:0] | [29:29] | RW | HEX | 0
33 |  |  | 552 | PE0_RD_SE_MODE | On | 28 | 2 | [1:0] | [28:27] | RW | HEX | 0
34 |  |  | 552 | PE0_RD_SE_SIZE | On | 26 | 12 | [11:0] | [26:15] | RW | HEX | 0
35 |  |  | 552 | PE0_RD_GENERAL_EN | On | 14 | 1 | [0:0] | [14:14] | RW | HEX | 0
36 |  |  | 552 | PE0_RD_GENERAL_MODE | On | 13 | 2 | [1:0] | [13:12] | RW | HEX | 0
37 |  |  | 552 | PE0_RD_GENERAL_SIZE | On | 11 | 12 | [11:0] | [11:0] | RW | HEX | 0
38 |  | PE0_DMA_RF_CFG13 | 556 | PE0_RD_SE_TIME | On | 31 | 4 | [3:0] | [31:28] | RW | HEX | 0
39 |  |  | 556 | PE0_RD_GENERAL_TIME | On | 27 | 4 | [3:0] | [27:24] | RW | HEX | 0
40 |  |  | 556 | PE0_RD_SE_STRIDE | On | 23 | 12 | [11:0] | [23:12] | RW | HEX | 0
41 |  |  | 556 | PE0_RD_GENERAL_STRIDE | On | 11 | 12 | [11:0] | [11:0] | RW | HEX | 0
42 |  | PE0_DMA_RF_CFG14 | 560 | PE0_RD_SE_BASE_ADDR | On | 31 | 32 | [31:0] | [31:0] | RW | HEX | 0
43 |  | PE0_DMA_RF_CFG15 | 564 | PE0_WT_SE_BASE_ADDR | On | 31 | 32 | [31:0] | [31:0] | RW | HEX | 0
44 |  | PE0_DMA_RF_CFG16 | 568 | PE0_RD_GENERAL_BASE_ADDR | On | 31 | 32 | [31:0] | [31:0] | RW | HEX | 0
45 |  | PE0_DMA_RF_CFG17 | 572 | PE0_WT_GENERAL_BASE_ADDR | On | 31 | 32 | [31:0] | [31:0] | RW | HEX | 0
1 | PETH1 | PE1_IP0 | 576 | PE1_IMG2COL_EN | On | 31 | 1 | [0:0] | [31:31] | RW | HEX | 0
2 |  |  | 576 | PE1_FMT_ENABLE | On | 30 | 1 | [0:0] | [30:30] | RW | HEX | 0
3 |  |  | 576 | PE1_RF_ADDR_GEN_MAX_NUM | On | 29 | 27 | [26:0] | [29:3] | RW | HEX | 0 |  | ofeature_height(13) * ofeature_width(13) * 2 = 27bit
4 |  |  | 576 | PE1_FMT_CH_MODE | On | 2 | 1 | [0:0] | [2:2] | RW | HEX | 0 | 0: 3ch, 1: 1ch
5 |  |  | 576 | reserved | Off | 1 | 2 | [1:0] | [1:0] | RW | HEX | 0
6 |  | PE1_IP1 | 580 | PE1_IMG2COL_HEIGHT_MAX | On | 31 | 16 | [15:0] | [31:16] | RW | HEX | 0
7 |  |  | 580 | PE1_IMG2COL_WRITE_FEATURE_BASE_ADDR_0 | On | 15 | 16 | [15:0] | [15:0] | RW | HEX | 0
8 |  | PE1_IP2 | 584 | PE1_IMG2COL_WRITE_FEATURE_BASE_ADDR_1 | On | 31 | 16 | [15:0] | [31:16] | RW | HEX | 0
9 |  |  | 584 | PE1_IMG2COL_WRITE_FEATURE_BASE_ADDR_2 | On | 15 | 16 | [15:0] | [15:0] | RW | HEX | 0
10 |  | PE1_IP3 | 588 | PE1_IMG2COL_LAST_VALID_BYTE | On | 31 | 8 | [7:0] | [31:24] | RW | HEX | 0
11 |  |  | 588 | PE1_IMG2COL_WIDTH_MAX | On | 23 | 16 | [15:0] | [23:8] | RW | HEX | 0
12 |  |  | 588 | PE1_FMT_FIRST_VALID_NUM | On | 7 | 6 | [5:0] | [7:2] | RW | HEX | 0
13 |  |  | 588 | PE1_FMT_FIRST_LINE_OPT | On | 1 | 2 | [1:0] | [1:0] | RW | HEX | 0
14 |  | PE1_IP4 | 592 | PE1_FMT_READ_BASE_ADDR | On | 31 | 32 | [31:0] | [31:0] | RW | HEX | 0
15 |  | PE1_ADDR_GEN0 | 596 | PE1_DEFAULT_F_ADDR_GEN_BASE_ADDR | On | 31 | 32 | [31:0] | [31:0] | RW | HEX | 0
16 |  | PE1_ADDR_GEN1 | 600 | PE1_DEFAULT_F_ADDR_GEN_CNT_MAX_NUM | On | 31 | 16 | [15:0] | [31:16] | RW | HEX | 0
17 |  |  | 600 | reserved | Off | 15 | 7 | [6:0] | [15:9] | RW | HEX | 0
18 |  |  | 600 | PE1_IMG2COL_RQST_NUM | On | 8 | 9 | [8:0] | [8:0] | RW | HEX | 0 |  | round(3*7680/64) = 360
19 |  | PE1_ADDR_GEN2 | 604 | PE1_MUL_ADDR_GEN_MODE2_MAX_NUM | On | 31 | 14 | [13:0] | [31:18] | RW | HEX | 0 | RTL only use 9 bit | (1st layer only use) ceil(ofeature_width(7680) * input channel(3)/64) * 2 = 720(9bit)
20 |  |  | 604 | PE1_MUL_ADDR_GEN_MODE | On | 17 | 2 | [1:0] | [17:16] | RW | HEX | 0
21 |  |  | 604 | PE1_MUL_ADDR_GEN_MODE_OFFSET | On | 15 | 16 | [15:0] | [15:0] | RW | HEX | 0 | RTL only use 8 bit | rf depth size(7bit) + margin(1bit)
22 |  | PE1_ADDR_GEN3 | 608 | PE1_ADD_ADDR_GEN_MODE2_MAX_NUM | On | 31 | 14 | [13:0] | [31:18] | RW | HEX | 0 | RTL only use 9 bit | (1st layer only use) ceil(ofeature_width(7680) * input channel(3)/64) * 2 = 720(9bit)
23 |  |  | 608 | PE1_ADD_ADDR_GEN_MODE | On | 17 | 2 | [1:0] | [17:16] | RW | HEX | 0
24 |  |  | 608 | PE1_ADD_ADDR_GEN_MODE_OFFSET | On | 15 | 16 | [15:0] | [15:0] | RW | HEX | 0 | RTL only use 8 bit | rf depth size(7bit) + margin(1bit)
25 |  | PE1_CTRL | 612 | PE1_SFUIN_VALID_NUM | On | 31 | 7 | [6:0] | [31:25] | RW | HEX | 0
26 |  |  | 612 | PE1_SYSTOLIC_EN | On | 24 | 1 | [0:0] | [24:24] | RW | HEX | 0
27 |  |  | 612 | PE1_SYSTOLIC_DEPTH | On | 23 | 8 | [7:0] | [23:16] | RW | HEX | 0 | RTL only use 6 bit | max 32
28 |  |  | 612 | reserved | Off | 15 | 7 | [6:0] | [15:9] | RW | HEX | 0
29 |  |  | 612 | PE1_CONV_EN | On | 8 | 1 | [0:0] | [8:8] | RW | HEX | 0
30 |  |  | 612 | PE1_CONV_TYPE | On | 7 | 8 | [7:0] | [7:0] | RW | HEX | 0
31 |  | PE1_CFG0 | 616 | PE1_LAST_CONV_MOD | On | 31 | 6 | [5:0] | [31:26] | RW | HEX | 0 |  | max 31(MAC row)
32 |  |  | 616 | PE1_LAST_CONV_NUM | On | 25 | 26 | [25:0] | [25:0] | RW | HEX | 0 |  | ofeature_height(13bit) * ofeature_width(13bit) = 26bit
33 |  | PE1_CFG1 | 620 | PE1_OFEATURE_NUMBER | On | 31 | 16 | [15:0] | [31:16] | RW | HEX | 0 |  | only debug use
34 |  |  | 620 | PE1_OFEATURE_CHANNEL | On | 15 | 16 | [15:0] | [15:0] | RW | HEX | 0 | RTL only use 15bit(max 25088)
35 |  | PE1_CFG2 | 624 | PE1_OFEATURE_HEIGHT | On | 31 | 16 | [15:0] | [31:16] | RW | HEX | 0 | RTL only use 13bit(max 4320)
36 |  |  | 624 | PE1_OFEATURE_WIDTH | On | 15 | 16 | [15:0] | [15:0] | RW | HEX | 0 | RTL only use 13bit(max 7680)
37 |  | PE1_CFG3 | 628 | PE1_OFEATURE_SIZE | On | 31 | 32 | [31:0] | [31:0] | RW | HEX | 0 | RTL only use 26bit(max 7680*4320)
38 |  | PE1_CFG4 | 632 | PE1_FEATURE_CHANNEL | On | 31 | 16 | [15:0] | [31:16] | RW | HEX | 0 | RTL only use 15bit(max 25088)
39 |  |  | 632 | PE1_FEATURE_HEIGHT | On | 15 | 16 | [15:0] | [15:0] | RW | HEX | 0 | RTL only use 13bit(max 4320)
40 |  | PE1_CFG5 | 636 | PE1_FEATURE_WIDTH | On | 31 | 16 | [15:0] | [31:16] | RW | HEX | 0 | RTL only use 13bit(max 7680)
41 |  |  | 636 | PE1_FILTER_NUMBER | On | 15 | 16 | [15:0] | [15:0] | RW | HEX | 0 | RTL only use 15bit(max 25088), no use
42 |  | PE1_CFG6 | 640 | PE1_FILTER_CHANNEL | On | 31 | 16 | [15:0] | [31:16] | RW | HEX | 0 | RTL only use 15bit(max 25088)
43 |  |  | 640 | PE1_FILTER_HEIGHT | On | 15 | 4 | [3:0] | [15:12] | RW | HEX | 0
44 |  |  | 640 | PE1_FILTER_WIDTH | On | 11 | 4 | [3:0] | [11:8] | RW | HEX | 0
45 |  |  | 640 | reserved | Off | 7 | 8 | [7:0] | [7:0] | RW | HEX | 0
46 |  | PE1_CFG7 | 644 | PE1_PAD_VALUE | On | 31 | 8 | [7:0] | [31:24] | RW | HEX | 0
47 |  |  | 644 | PE1_PAD_RIGHT_SIZE | On | 23 | 6 | [5:0] | [23:18] | RW | HEX | 0
48 |  |  | 644 | PE1_PAD_LEFT_SIZE | On | 17 | 6 | [5:0] | [17:12] | RW | HEX | 0
49 |  |  | 644 | PE1_PAD_BOTTOM_SIZE | On | 11 | 6 | [5:0] | [11:6] | RW | HEX | 0
50 |  |  | 644 | PE1_PAD_TOP_SIZE | On | 5 | 6 | [5:0] | [5:0] | RW | HEX | 0
51 |  | PE1_CFG8 | 648 | PE1_CHANNEL_OFFSET | On | 31 | 16 | [15:0] | [31:16] | RW | HEX | 0 |  | variable mem depth(1024*48 = 49152(16))
52 |  |  | 648 | reserved | Off | 15 | 8 | [7:0] | [15:8] | RW | HEX | 0
53 |  |  | 648 | PE1_STRIDE_Y | On | 7 | 4 | [3:0] | [7:4] | RW | HEX | 0
54 |  |  | 648 | PE1_STRIDE_X | On | 3 | 4 | [3:0] | [3:0] | RW | HEX | 0
55 |  | PE1_CFG9 | 652 | reserved | Off | 31 | 4 | [3:0] | [31:28] | RW | HEX | 0
56 |  |  | 652 | PE1_DILATION_Y | On | 27 | 6 | [5:0] | [27:22] | RW | HEX | 0
57 |  |  | 652 | PE1_DILATION_X | On | 21 | 6 | [5:0] | [21:16] | RW | HEX | 0
58 |  |  | 652 | PE1_ELEM_CHANNEL_OFFSET | On | 15 | 16 | [15:0] | [15:0] | RW | HEX | 0
59 |  | PE1_CFG10 | 656 | PE1_READ_FEATURE_BASE_ADDR | On | 31 | 32 | [31:0] | [31:0] | RW | HEX | 0
60 |  | PE1_CFG11 | 660 | PE1_WRITE_FEATURE_BASE_ADDR | On | 31 | 32 | [31:0] | [31:0] | RW | HEX | 0
61 |  | PE1_CFG12 | 664 | PE1_READ_WEIGHT_BASE_ADDR | On | 31 | 32 | [31:0] | [31:0] | RW | HEX | 0
62 |  | PE1_CFG13 | 668 | PE1_ELEM_READ_BASE_ADDR | On | 31 | 32 | [31:0] | [31:0] | RW | HEX | 0
63 |  | PE1_CFG14 | 672 | PE1_MUL_ADDR_GEN_READ_BASE_ADDR | On | 31 | 32 | [31:0] | [31:0] | RW | HEX | 0
64 |  | PE1_CFG15 | 676 | PE1_ADD_ADDR_GEN_READ_BASE_ADDR | On | 31 | 32 | [31:0] | [31:0] | RW | HEX | 0
65 |  | PE1_CFG16 | 680 | PE1_SKIP_MUL_ADDR_GEN_READ_BASE_ADDR | On | 31 | 32 | [31:0] | [31:0] | RW | HEX | 0
66 |  | PE1_CFG17 | 684 | PE1_SKIP_ADD_ADDR_GEN_READ_BASE_ADDR | On | 31 | 32 | [31:0] | [31:0] | RW | HEX | 0
67 |  | PE1_CFG18 | 688 | PE1_SE_ADDR_GEN_READ_BASE_ADDR | On | 31 | 32 | [31:0] | [31:0] | RW | HEX | 0
68 |  | PE1_CFG19 | 692 | PE1_GENERAL_ADDR_GEN_READ_BASE_ADDR | On | 31 | 32 | [31:0] | [31:0] | RW | HEX | 0
69 |  | PE1_CFG20 | 696 | PE1_WF_ADDR_GEN_MODE | On | 31 | 3 | [2:0] | [31:29] | RW | HEX | 0
70 |  |  | 696 | reserved | Off | 28 | 4 | [3:0] | [28:25] | RW | HEX | 0
71 |  |  | 696 | PE1_IMG2COL_LINE_OFFSET | On | 24 | 9 | [8:0] | [24:16] | RW | HEX | 0
72 |  |  | 696 | PE1_WF_ADDR_MODE1_LINE_SIZE | On | 15 | 16 | [15:0] | [15:0] | RW | HEX | 0 |  | variable mem depth(1024*48 = 49152(16))
73 |  | PE1_CFG21 | 700 | PE1_WF_ADDR_MODE1_LINE_STRIDE | On | 31 | 32 | [31:0] | [31:0] | RW | HEX | 0 | RTL only use 16bit | variable mem depth(1024*48 = 49152(16))
74 |  | PE1_CFG22 | 704 | PE1_WF_ADDR_SURFACE_SIZE | On | 31 | 32 | [31:0] | [31:0] | RW | HEX | 0 | RTL only use 16bit | variable mem depth(1024*48 = 49152(16))
75 |  | PE1_CFG23 | 708 | PE1_WF_ADDR_SURFACE_STRIDE | On | 31 | 16 | [15:0] | [31:16] | RW | HEX | 0 |  | variable mem depth(1024*48 = 49152(16))
76 |  |  | 708 | PE1_WF_WRITE_CNT | On | 15 | 16 | [15:0] | [15:0] | RW | HEX | 0
77 |  | PE1_CFG24 | 712 | PE1_WF_SRC1_BASE_ADDR | On | 31 | 32 | [31:0] | [31:0] | RW | HEX | 0
78 |  | PE1_CFG25 | 716 | PE1_ST_ACTIVE_PERIOD | On | 31 | 8 | [7:0] | [31:24] | RW | HEX | 0 | RTL only use 6 bit | max value 32
79 |  |  | 716 | PE1_ST_ACTIVE_CNT | On | 23 | 8 | [7:0] | [23:16] | RW | HEX | 0 | RTL only use 6 bit | max value 32
80 |  |  | 716 | reserved | Off | 15 | 3 | [2:0] | [15:13] | RW | HEX | 0
81 |  |  | 716 | PE1_ST_ADDR_GEN_SHIFT_LEN | On | 12 | 5 | [4:0] | [12:8] | RW | HEX | 0 |  | 30 or 31
82 |  |  | 716 | reserved | Off | 7 | 5 | [4:0] | [7:3] | RW | HEX | 0
83 |  |  | 716 | PE1_SFU_OUT_DATA_VALID_NUM | On | 2 | 3 | [2:0] | [2:0] | RW | HEX | 0 | only hwc use, rtl no use
84 |  | PE1_CFG26 | 720 | reserved | Off | 31 | 1 | [0:0] | [31:31] | RW | HEX | 0
85 |  |  | 720 | PE1_ST_ADDR_GEN_MUL | On | 30 | 31 | [30:0] | [30:0] | RW | HEX | 0 |  | floor((2^shift_len)/width) + 1
86 |  | PE1_VMEM_CFG0 | 724 | reserved | Off | 31 | 2 | [1:0] | [31:30] | RW | HEX | 0
87 |  |  | 724 | PE1_START_NO_ELEM_BUFF | On | 29 | 6 | [5:0] | [29:24] | RW | HEX | 0
88 |  |  | 724 | reserved | Off | 23 | 2 | [1:0] | [23:22] | RW | HEX | 0
89 |  |  | 724 | PE1_START_NO_OUT_BUFF | On | 21 | 6 | [5:0] | [21:16] | RW | HEX | 0
90 |  |  | 724 | reserved | Off | 15 | 2 | [1:0] | [15:14] | RW | HEX | 0
91 |  |  | 724 | PE1_START_NO_WEIGHT_BUFF | On | 13 | 6 | [5:0] | [13:8] | RW | HEX | 0
92 |  |  | 724 | reserved | Off | 7 | 2 | [1:0] | [7:6] | RW | HEX | 0
93 |  |  | 724 | PE1_START_NO_IN_BUFF | On | 5 | 6 | [5:0] | [5:0] | RW | HEX | 0
1 | PETH1_DMA_VMEM | PE1_DMA_CTRL | 728 | reserved | Off | 31 | 19 | [18:0] | [31:13] | RW | HEX | 0
2 |  |  | 728 | PE1_WEIGHT_DUMMY_MODE | On | 12 | 2 | [1:0] | [12:11] | RW | HEX | 0 | 0: no operation(64), 1: 16, 2: 32, 3: 48
3 |  |  | 728 | PE1_WEIGHT_BIT_WIDTH | On | 10 | 8 | [7:0] | [10:3] | RW | HEX | 0
4 |  |  | 728 | PE1_DMA_CTRL_MODE | On | 2 | 2 | [1:0] | [2:1] | RW | HEX | 0
5 |  |  | 728 | PE1_START_OP_EN | On | 0 | 1 | [0:0] | [0:0] | RW | HEX | 0
6 |  | PE1_DMA_ELEM_CFG0 | 732 | reserved | Off | 31 | 7 | [6:0] | [31:25] | RW | HEX | 0
7 |  |  | 732 | PE1_RD_ELEM_EN | On | 24 | 1 | [0:0] | [24:24] | RW | HEX | 0
8 |  |  | 732 | PE1_RD_ELEM_MODE | On | 23 | 2 | [1:0] | [23:22] | RW | HEX | 0
9 |  |  | 732 | PE1_RD_ELEM_TIME | On | 21 | 6 | [5:0] | [21:16] | RW | HEX | 0
10 |  |  | 732 | PE1_RD_ELEM_SIZE | On | 15 | 16 | [15:0] | [15:0] | RW | HEX | 0
11 |  | PE1_DMA_ELEM_CFG1 | 736 | PE1_RD_ELEM_STRIDE | On | 31 | 32 | [31:0] | [31:0] | RW | HEX | 0
12 |  | PE1_DMA_ELEM_CFG2 | 740 | PE1_RD_ELEM_BASE_ADDR | On | 31 | 32 | [31:0] | [31:0] | RW | HEX | 0
13 |  | PE1_DMA_ELEM_CFG3 | 744 | PE1_WT_ELEM_BASE_ADDR | On | 31 | 32 | [31:0] | [31:0] | RW | HEX | 0
14 |  | PE1_DMA_W_CFG0 | 748 | reserved | Off | 31 | 17 | [16:0] | [31:15] | RW | HEX | 0
15 |  |  | 748 | PE1_RD_W_EN | On | 14 | 1 | [0:0] | [14:14] | RW | HEX | 0
16 |  |  | 748 | PE1_RD_W_MODE | On | 13 | 2 | [1:0] | [13:12] | RW | HEX | 0
17 |  |  | 748 | PE1_RD_W_TIME | On | 11 | 12 | [11:0] | [11:0] | RW | HEX | 0
18 |  | PE1_DMA_W_CFG1 | 752 | PE1_RD_W_SIZE | On | 31 | 16 | [15:0] | [31:16] | RW | HEX | 0
19 |  |  | 752 | PE1_RD_W_STRIDE | On | 15 | 16 | [15:0] | [15:0] | RW | HEX | 0
20 |  | PE1_DMA_W_CFG2 | 756 | PE1_RD_W_BASE_ADDR | On | 31 | 32 | [31:0] | [31:0] | RW | HEX | 0
21 |  | PE1_DMA_W_CFG3 | 760 | PE1_WT_W_BASE_ADDR | On | 31 | 32 | [31:0] | [31:0] | RW | HEX | 0
22 |  | PE1_DMA_INF_CFG0 | 764 | reserved | Off | 31 | 1 | [0:0] | [31:31] | RW | HEX | 0
23 |  |  | 764 | PE1_RD_INF_EN | On | 30 | 1 | [0:0] | [30:30] | RW | HEX | 0
24 |  |  | 764 | PE1_RD_INF_MODE | On | 29 | 2 | [1:0] | [29:28] | RW | HEX | 0
25 |  |  | 764 | PE1_RD_INF_TIME | On | 27 | 12 | [11:0] | [27:16] | RW | HEX | 0
26 |  |  | 764 | PE1_RD_INF_SIZE | On | 15 | 16 | [15:0] | [15:0] | RW | HEX | 0
27 |  | PE1_DMA_INF_CFG1 | 768 | PE1_RD_INF_STRIDE | On | 31 | 32 | [31:0] | [31:0] | RW | HEX | 0
28 |  | PE1_DMA_INF_CFG2 | 772 | PE1_RD_INF_BASE_ADDR | On | 31 | 32 | [31:0] | [31:0] | RW | HEX | 0
29 |  | PE1_DMA_INF_CFG3 | 776 | PE1_WT_INF_STRIDE | On | 31 | 32 | [31:0] | [31:0] | RW | HEX | 0
30 |  | PE1_DMA_INF_CFG4 | 780 | PE1_WT_INF_BASE_ADDR | On | 31 | 32 | [31:0] | [31:0] | RW | HEX | 0
31 |  | PE1_DMA_OUTF_CFG0 | 784 | reserved | Off | 31 | 1 | [0:0] | [31:31] | RW | HEX | 0
32 |  |  | 784 | PE1_WT_OUTF_EN | On | 30 | 1 | [0:0] | [30:30] | RW | HEX | 0
33 |  |  | 784 | reserved | Off | 29 | 2 | [1:0] | [29:28] | RW | HEX | 0
34 |  |  | 784 | PE1_WT_OUTF_TIME | On | 27 | 12 | [11:0] | [27:16] | RW | HEX | 0
35 |  |  | 784 | PE1_WT_OUTF_SIZE | On | 15 | 16 | [15:0] | [15:0] | RW | HEX | 0
36 |  | PE1_DMA_OUTF_CFG1 | 788 | PE1_WT_OUTF_STRIDE | On | 31 | 32 | [31:0] | [31:0] | RW | HEX | 0
37 |  | PE1_DMA_OUTF_CFG2 | 792 | PE1_WT_OUTF_BASE_ADDR | On | 31 | 32 | [31:0] | [31:0] | RW | HEX | 0
38 |  | PE1_DMA_OUTF_CFG3 | 796 | PE1_RD_OUTF_STRIDE | On | 31 | 32 | [31:0] | [31:0] | RW | HEX | 0
39 |  | PE1_DMA_OUTF_CFG4 | 800 | PE1_RD_OUTF_BASE_ADDR | On | 31 | 32 | [31:0] | [31:0] | RW | HEX | 0
1 | PETH2 | PE2_IP0 | 804 | PE2_IMG2COL_EN | On | 31 | 1 | [0:0] | [31:31] | RW | HEX | 0
2 |  |  | 804 | PE2_FMT_ENABLE | On | 30 | 1 | [0:0] | [30:30] | RW | HEX | 0
3 |  |  | 804 | PE2_RF_ADDR_GEN_MAX_NUM | On | 29 | 27 | [26:0] | [29:3] | RW | HEX | 0 |  | ofeature_height(13) * ofeature_width(13) * 2 = 27bit
4 |  |  | 804 | PE2_FMT_CH_MODE | On | 2 | 1 | [0:0] | [2:2] | RW | HEX | 0 | 0: 3ch, 1: 1ch
5 |  |  | 804 | reserved | Off | 1 | 2 | [1:0] | [1:0] | RW | HEX | 0
6 |  | PE2_IP1 | 808 | PE2_IMG2COL_HEIGHT_MAX | On | 31 | 16 | [15:0] | [31:16] | RW | HEX | 0
7 |  |  | 808 | PE2_IMG2COL_WRITE_FEATURE_BASE_ADDR_0 | On | 15 | 16 | [15:0] | [15:0] | RW | HEX | 0
8 |  | PE2_IP2 | 812 | PE2_IMG2COL_WRITE_FEATURE_BASE_ADDR_1 | On | 31 | 16 | [15:0] | [31:16] | RW | HEX | 0
9 |  |  | 812 | PE2_IMG2COL_WRITE_FEATURE_BASE_ADDR_2 | On | 15 | 16 | [15:0] | [15:0] | RW | HEX | 0
10 |  | PE2_IP3 | 816 | PE2_IMG2COL_LAST_VALID_BYTE | On | 31 | 8 | [7:0] | [31:24] | RW | HEX | 0
11 |  |  | 816 | PE2_IMG2COL_WIDTH_MAX | On | 23 | 16 | [15:0] | [23:8] | RW | HEX | 0
12 |  |  | 816 | PE2_FMT_FIRST_VALID_NUM | On | 7 | 6 | [5:0] | [7:2] | RW | HEX | 0
13 |  |  | 816 | PE2_FMT_FIRST_LINE_OPT | On | 1 | 2 | [1:0] | [1:0] | RW | HEX | 0
14 |  | PE2_IP4 | 820 | PE2_FMT_READ_BASE_ADDR | On | 31 | 32 | [31:0] | [31:0] | RW | HEX | 0
15 |  | PE2_ADDR_GEN0 | 824 | PE2_DEFAULT_F_ADDR_GEN_BASE_ADDR | On | 31 | 32 | [31:0] | [31:0] | RW | HEX | 0
16 |  | PE2_ADDR_GEN1 | 828 | PE2_DEFAULT_F_ADDR_GEN_CNT_MAX_NUM | On | 31 | 16 | [15:0] | [31:16] | RW | HEX | 0
17 |  |  | 828 | reserved | Off | 15 | 7 | [6:0] | [15:9] | RW | HEX | 0
18 |  |  | 828 | PE2_IMG2COL_RQST_NUM | On | 8 | 9 | [8:0] | [8:0] | RW | HEX | 0 |  | round(3*7680/64) = 360
19 |  | PE2_ADDR_GEN2 | 832 | PE2_MUL_ADDR_GEN_MODE2_MAX_NUM | On | 31 | 14 | [13:0] | [31:18] | RW | HEX | 0 | RTL only use 9 bit | (1st layer only use) ceil(ofeature_width(7680) * input channel(3)/64) * 2 = 720(9bit)
20 |  |  | 832 | PE2_MUL_ADDR_GEN_MODE | On | 17 | 2 | [1:0] | [17:16] | RW | HEX | 0
21 |  |  | 832 | PE2_MUL_ADDR_GEN_MODE_OFFSET | On | 15 | 16 | [15:0] | [15:0] | RW | HEX | 0 | RTL only use 8 bit | rf depth size(7bit) + margin(1bit)
22 |  | PE2_ADDR_GEN3 | 836 | PE2_ADD_ADDR_GEN_MODE2_MAX_NUM | On | 31 | 14 | [13:0] | [31:18] | RW | HEX | 0 | RTL only use 9 bit | (1st layer only use) ceil(ofeature_width(7680) * input channel(3)/64) * 2 = 720(9bit)
23 |  |  | 836 | PE2_ADD_ADDR_GEN_MODE | On | 17 | 2 | [1:0] | [17:16] | RW | HEX | 0
24 |  |  | 836 | PE2_ADD_ADDR_GEN_MODE_OFFSET | On | 15 | 16 | [15:0] | [15:0] | RW | HEX | 0 | RTL only use 8 bit | rf depth size(7bit) + margin(1bit)
25 |  | PE2_CTRL | 840 | PE2_SFUIN_VALID_NUM | On | 31 | 7 | [6:0] | [31:25] | RW | HEX | 0
26 |  |  | 840 | PE2_SYSTOLIC_EN | On | 24 | 1 | [0:0] | [24:24] | RW | HEX | 0
27 |  |  | 840 | PE2_SYSTOLIC_DEPTH | On | 23 | 8 | [7:0] | [23:16] | RW | HEX | 0 | RTL only use 6 bit | max 32
28 |  |  | 840 | reserved | Off | 15 | 7 | [6:0] | [15:9] | RW | HEX | 0
29 |  |  | 840 | PE2_CONV_EN | On | 8 | 1 | [0:0] | [8:8] | RW | HEX | 0
30 |  |  | 840 | PE2_CONV_TYPE | On | 7 | 8 | [7:0] | [7:0] | RW | HEX | 0
31 |  | PE2_CFG0 | 844 | PE2_LAST_CONV_MOD | On | 31 | 6 | [5:0] | [31:26] | RW | HEX | 0 |  | max 31(MAC row)
32 |  |  | 844 | PE2_LAST_CONV_NUM | On | 25 | 26 | [25:0] | [25:0] | RW | HEX | 0 |  | ofeature_height(13bit) * ofeature_width(13bit) = 26bit
33 |  | PE2_CFG1 | 848 | PE2_OFEATURE_NUMBER | On | 31 | 16 | [15:0] | [31:16] | RW | HEX | 0 |  | only debug use
34 |  |  | 848 | PE2_OFEATURE_CHANNEL | On | 15 | 16 | [15:0] | [15:0] | RW | HEX | 0 | RTL only use 15bit(max 25088)
35 |  | PE2_CFG2 | 852 | PE2_OFEATURE_HEIGHT | On | 31 | 16 | [15:0] | [31:16] | RW | HEX | 0 | RTL only use 13bit(max 4320)
36 |  |  | 852 | PE2_OFEATURE_WIDTH | On | 15 | 16 | [15:0] | [15:0] | RW | HEX | 0 | RTL only use 13bit(max 7680)
37 |  | PE2_CFG3 | 856 | PE2_OFEATURE_SIZE | On | 31 | 32 | [31:0] | [31:0] | RW | HEX | 0 | RTL only use 26bit(max 7680*4320)
38 |  | PE2_CFG4 | 860 | PE2_FEATURE_CHANNEL | On | 31 | 16 | [15:0] | [31:16] | RW | HEX | 0 | RTL only use 15bit(max 25088)
39 |  |  | 860 | PE2_FEATURE_HEIGHT | On | 15 | 16 | [15:0] | [15:0] | RW | HEX | 0 | RTL only use 13bit(max 4320)
40 |  | PE2_CFG5 | 864 | PE2_FEATURE_WIDTH | On | 31 | 16 | [15:0] | [31:16] | RW | HEX | 0 | RTL only use 13bit(max 7680)
41 |  |  | 864 | PE2_FILTER_NUMBER | On | 15 | 16 | [15:0] | [15:0] | RW | HEX | 0 | RTL only use 15bit(max 25088), no use
42 |  | PE2_CFG6 | 868 | PE2_FILTER_CHANNEL | On | 31 | 16 | [15:0] | [31:16] | RW | HEX | 0 | RTL only use 15bit(max 25088)
43 |  |  | 868 | PE2_FILTER_HEIGHT | On | 15 | 4 | [3:0] | [15:12] | RW | HEX | 0
44 |  |  | 868 | PE2_FILTER_WIDTH | On | 11 | 4 | [3:0] | [11:8] | RW | HEX | 0
45 |  |  | 868 | reserved | Off | 7 | 8 | [7:0] | [7:0] | RW | HEX | 0
46 |  | PE2_CFG7 | 872 | PE2_PAD_VALUE | On | 31 | 8 | [7:0] | [31:24] | RW | HEX | 0
47 |  |  | 872 | PE2_PAD_RIGHT_SIZE | On | 23 | 6 | [5:0] | [23:18] | RW | HEX | 0
48 |  |  | 872 | PE2_PAD_LEFT_SIZE | On | 17 | 6 | [5:0] | [17:12] | RW | HEX | 0
49 |  |  | 872 | PE2_PAD_BOTTOM_SIZE | On | 11 | 6 | [5:0] | [11:6] | RW | HEX | 0
50 |  |  | 872 | PE2_PAD_TOP_SIZE | On | 5 | 6 | [5:0] | [5:0] | RW | HEX | 0
51 |  | PE2_CFG8 | 876 | PE2_CHANNEL_OFFSET | On | 31 | 16 | [15:0] | [31:16] | RW | HEX | 0 |  | variable mem depth(1024*48 = 49152(16))
52 |  |  | 876 | reserved | Off | 15 | 8 | [7:0] | [15:8] | RW | HEX | 0
53 |  |  | 876 | PE2_STRIDE_Y | On | 7 | 4 | [3:0] | [7:4] | RW | HEX | 0
54 |  |  | 876 | PE2_STRIDE_X | On | 3 | 4 | [3:0] | [3:0] | RW | HEX | 0
55 |  | PE2_CFG9 | 880 | reserved | Off | 31 | 4 | [3:0] | [31:28] | RW | HEX | 0
56 |  |  | 880 | PE2_DILATION_Y | On | 27 | 6 | [5:0] | [27:22] | RW | HEX | 0
57 |  |  | 880 | PE2_DILATION_X | On | 21 | 6 | [5:0] | [21:16] | RW | HEX | 0
58 |  |  | 880 | PE2_ELEM_CHANNEL_OFFSET | On | 15 | 16 | [15:0] | [15:0] | RW | HEX | 0
59 |  | PE2_CFG10 | 884 | PE2_READ_FEATURE_BASE_ADDR | On | 31 | 32 | [31:0] | [31:0] | RW | HEX | 0
60 |  | PE2_CFG11 | 888 | PE2_WRITE_FEATURE_BASE_ADDR | On | 31 | 32 | [31:0] | [31:0] | RW | HEX | 0
61 |  | PE2_CFG12 | 892 | PE2_READ_WEIGHT_BASE_ADDR | On | 31 | 32 | [31:0] | [31:0] | RW | HEX | 0
62 |  | PE2_CFG13 | 896 | PE2_ELEM_READ_BASE_ADDR | On | 31 | 32 | [31:0] | [31:0] | RW | HEX | 0
63 |  | PE2_CFG14 | 900 | PE2_MUL_ADDR_GEN_READ_BASE_ADDR | On | 31 | 32 | [31:0] | [31:0] | RW | HEX | 0
64 |  | PE2_CFG15 | 904 | PE2_ADD_ADDR_GEN_READ_BASE_ADDR | On | 31 | 32 | [31:0] | [31:0] | RW | HEX | 0
65 |  | PE2_CFG16 | 908 | PE2_SKIP_MUL_ADDR_GEN_READ_BASE_ADDR | On | 31 | 32 | [31:0] | [31:0] | RW | HEX | 0
66 |  | PE2_CFG17 | 912 | PE2_SKIP_ADD_ADDR_GEN_READ_BASE_ADDR | On | 31 | 32 | [31:0] | [31:0] | RW | HEX | 0
67 |  | PE2_CFG18 | 916 | PE2_SE_ADDR_GEN_READ_BASE_ADDR | On | 31 | 32 | [31:0] | [31:0] | RW | HEX | 0
68 |  | PE2_CFG19 | 920 | PE2_GENERAL_ADDR_GEN_READ_BASE_ADDR | On | 31 | 32 | [31:0] | [31:0] | RW | HEX | 0
69 |  | PE2_CFG20 | 924 | PE2_WF_ADDR_GEN_MODE | On | 31 | 3 | [2:0] | [31:29] | RW | HEX | 0
70 |  |  | 924 | reserved | Off | 28 | 4 | [3:0] | [28:25] | RW | HEX | 0
71 |  |  | 924 | PE2_IMG2COL_LINE_OFFSET | On | 24 | 9 | [8:0] | [24:16] | RW | HEX | 0
72 |  |  | 924 | PE2_WF_ADDR_MODE1_LINE_SIZE | On | 15 | 16 | [15:0] | [15:0] | RW | HEX | 0 |  | variable mem depth(1024*48 = 49152(16))
73 |  | PE2_CFG21 | 928 | PE2_WF_ADDR_MODE1_LINE_STRIDE | On | 31 | 32 | [31:0] | [31:0] | RW | HEX | 0 | RTL only use 16bit | variable mem depth(1024*48 = 49152(16))
74 |  | PE2_CFG22 | 932 | PE2_WF_ADDR_SURFACE_SIZE | On | 31 | 32 | [31:0] | [31:0] | RW | HEX | 0 | RTL only use 16bit | variable mem depth(1024*48 = 49152(16))
75 |  | PE2_CFG23 | 936 | PE2_WF_ADDR_SURFACE_STRIDE | On | 31 | 16 | [15:0] | [31:16] | RW | HEX | 0 |  | variable mem depth(1024*48 = 49152(16))
76 |  |  | 936 | PE2_WF_WRITE_CNT | On | 15 | 16 | [15:0] | [15:0] | RW | HEX | 0
77 |  | PE2_CFG24 | 940 | PE2_WF_SRC1_BASE_ADDR | On | 31 | 32 | [31:0] | [31:0] | RW | HEX | 0
78 |  | PE2_CFG25 | 944 | PE2_ST_ACTIVE_PERIOD | On | 31 | 8 | [7:0] | [31:24] | RW | HEX | 0 | RTL only use 6 bit | max value 32
79 |  |  | 944 | PE2_ST_ACTIVE_CNT | On | 23 | 8 | [7:0] | [23:16] | RW | HEX | 0 | RTL only use 6 bit | max value 32
80 |  |  | 944 | reserved | Off | 15 | 3 | [2:0] | [15:13] | RW | HEX | 0
81 |  |  | 944 | PE2_ST_ADDR_GEN_SHIFT_LEN | On | 12 | 5 | [4:0] | [12:8] | RW | HEX | 0 |  | 30 or 31
82 |  |  | 944 | reserved | Off | 7 | 5 | [4:0] | [7:3] | RW | HEX | 0
83 |  |  | 944 | PE2_SFU_OUT_DATA_VALID_NUM | On | 2 | 3 | [2:0] | [2:0] | RW | HEX | 0 | only hwc use, rtl no use
84 |  | PE2_CFG26 | 948 | reserved | Off | 31 | 1 | [0:0] | [31:31] | RW | HEX | 0
85 |  |  | 948 | PE2_ST_ADDR_GEN_MUL | On | 30 | 31 | [30:0] | [30:0] | RW | HEX | 0 |  | floor((2^shift_len)/width) + 1
86 |  | PE2_VMEM_CFG0 | 952 | reserved | Off | 31 | 2 | [1:0] | [31:30] | RW | HEX | 0
87 |  |  | 952 | PE2_START_NO_ELEM_BUFF | On | 29 | 6 | [5:0] | [29:24] | RW | HEX | 0
88 |  |  | 952 | reserved | Off | 23 | 2 | [1:0] | [23:22] | RW | HEX | 0
89 |  |  | 952 | PE2_START_NO_OUT_BUFF | On | 21 | 6 | [5:0] | [21:16] | RW | HEX | 0
90 |  |  | 952 | reserved | Off | 15 | 2 | [1:0] | [15:14] | RW | HEX | 0
91 |  |  | 952 | PE2_START_NO_WEIGHT_BUFF | On | 13 | 6 | [5:0] | [13:8] | RW | HEX | 0
92 |  |  | 952 | reserved | Off | 7 | 2 | [1:0] | [7:6] | RW | HEX | 0
93 |  |  | 952 | PE2_START_NO_IN_BUFF | On | 5 | 6 | [5:0] | [5:0] | RW | HEX | 0
1 | PETH2_DMA_VMEM | PE2_DMA_CTRL | 956 | reserved | Off | 31 | 19 | [18:0] | [31:13] | RW | HEX | 0
2 |  |  | 956 | PE2_WEIGHT_DUMMY_MODE | On | 12 | 2 | [1:0] | [12:11] | RW | HEX | 0 | 0: no operation(64), 1: 16, 2: 32, 3: 48
3 |  |  | 956 | PE2_WEIGHT_BIT_WIDTH | On | 10 | 8 | [7:0] | [10:3] | RW | HEX | 0
4 |  |  | 956 | PE2_DMA_CTRL_MODE | On | 2 | 2 | [1:0] | [2:1] | RW | HEX | 0
5 |  |  | 956 | PE2_START_OP_EN | On | 0 | 1 | [0:0] | [0:0] | RW | HEX | 0
6 |  | PE2_DMA_ELEM_CFG0 | 960 | reserved | Off | 31 | 7 | [6:0] | [31:25] | RW | HEX | 0
7 |  |  | 960 | PE2_RD_ELEM_EN | On | 24 | 1 | [0:0] | [24:24] | RW | HEX | 0
8 |  |  | 960 | PE2_RD_ELEM_MODE | On | 23 | 2 | [1:0] | [23:22] | RW | HEX | 0
9 |  |  | 960 | PE2_RD_ELEM_TIME | On | 21 | 6 | [5:0] | [21:16] | RW | HEX | 0
10 |  |  | 960 | PE2_RD_ELEM_SIZE | On | 15 | 16 | [15:0] | [15:0] | RW | HEX | 0
11 |  | PE2_DMA_ELEM_CFG1 | 964 | PE2_RD_ELEM_STRIDE | On | 31 | 32 | [31:0] | [31:0] | RW | HEX | 0
12 |  | PE2_DMA_ELEM_CFG2 | 968 | PE2_RD_ELEM_BASE_ADDR | On | 31 | 32 | [31:0] | [31:0] | RW | HEX | 0
13 |  | PE2_DMA_ELEM_CFG3 | 972 | PE2_WT_ELEM_BASE_ADDR | On | 31 | 32 | [31:0] | [31:0] | RW | HEX | 0
14 |  | PE2_DMA_W_CFG0 | 976 | reserved | Off | 31 | 17 | [16:0] | [31:15] | RW | HEX | 0
15 |  |  | 976 | PE2_RD_W_EN | On | 14 | 1 | [0:0] | [14:14] | RW | HEX | 0
16 |  |  | 976 | PE2_RD_W_MODE | On | 13 | 2 | [1:0] | [13:12] | RW | HEX | 0
17 |  |  | 976 | PE2_RD_W_TIME | On | 11 | 12 | [11:0] | [11:0] | RW | HEX | 0
18 |  | PE2_DMA_W_CFG1 | 980 | PE2_RD_W_SIZE | On | 31 | 16 | [15:0] | [31:16] | RW | HEX | 0
19 |  |  | 980 | PE2_RD_W_STRIDE | On | 15 | 16 | [15:0] | [15:0] | RW | HEX | 0
20 |  | PE2_DMA_W_CFG2 | 984 | PE2_RD_W_BASE_ADDR | On | 31 | 32 | [31:0] | [31:0] | RW | HEX | 0
21 |  | PE2_DMA_W_CFG3 | 988 | PE2_WT_W_BASE_ADDR | On | 31 | 32 | [31:0] | [31:0] | RW | HEX | 0
22 |  | PE2_DMA_INF_CFG0 | 992 | reserved | Off | 31 | 1 | [0:0] | [31:31] | RW | HEX | 0
23 |  |  | 992 | PE2_RD_INF_EN | On | 30 | 1 | [0:0] | [30:30] | RW | HEX | 0
24 |  |  | 992 | PE2_RD_INF_MODE | On | 29 | 2 | [1:0] | [29:28] | RW | HEX | 0
25 |  |  | 992 | PE2_RD_INF_TIME | On | 27 | 12 | [11:0] | [27:16] | RW | HEX | 0
26 |  |  | 992 | PE2_RD_INF_SIZE | On | 15 | 16 | [15:0] | [15:0] | RW | HEX | 0
27 |  | PE2_DMA_INF_CFG1 | 996 | PE2_RD_INF_STRIDE | On | 31 | 32 | [31:0] | [31:0] | RW | HEX | 0
28 |  | PE2_DMA_INF_CFG2 | 1000 | PE2_RD_INF_BASE_ADDR | On | 31 | 32 | [31:0] | [31:0] | RW | HEX | 0
29 |  | PE2_DMA_INF_CFG3 | 1004 | PE2_WT_INF_STRIDE | On | 31 | 32 | [31:0] | [31:0] | RW | HEX | 0
30 |  | PE2_DMA_INF_CFG4 | 1008 | PE2_WT_INF_BASE_ADDR | On | 31 | 32 | [31:0] | [31:0] | RW | HEX | 0
31 |  | PE2_DMA_OUTF_CFG0 | 1012 | reserved | Off | 31 | 1 | [0:0] | [31:31] | RW | HEX | 0
32 |  |  | 1012 | PE2_WT_OUTF_EN | On | 30 | 1 | [0:0] | [30:30] | RW | HEX | 0
33 |  |  | 1012 | reserved | Off | 29 | 2 | [1:0] | [29:28] | RW | HEX | 0
34 |  |  | 1012 | PE2_WT_OUTF_TIME | On | 27 | 12 | [11:0] | [27:16] | RW | HEX | 0
35 |  |  | 1012 | PE2_WT_OUTF_SIZE | On | 15 | 16 | [15:0] | [15:0] | RW | HEX | 0
36 |  | PE2_DMA_OUTF_CFG1 | 1016 | PE2_WT_OUTF_STRIDE | On | 31 | 32 | [31:0] | [31:0] | RW | HEX | 0
37 |  | PE2_DMA_OUTF_CFG2 | 1020 | PE2_WT_OUTF_BASE_ADDR | On | 31 | 32 | [31:0] | [31:0] | RW | HEX | 0
38 |  | PE2_DMA_OUTF_CFG3 | 1024 | PE2_RD_OUTF_STRIDE | On | 31 | 32 | [31:0] | [31:0] | RW | HEX | 0
39 |  | PE2_DMA_OUTF_CFG4 | 1028 | PE2_RD_OUTF_BASE_ADDR | On | 31 | 32 | [31:0] | [31:0] | RW | HEX | 0
1 | PETH2_DMA_RF | PE2_DMA_RF_CFG0 | 1032 | reserved | Off | 31 | 2 | [1:0] | [31:30] | RW | HEX | 0
2 |  |  | 1032 | PE2_RD_MUL_EN | On | 29 | 1 | [0:0] | [29:29] | RW | HEX | 0
3 |  |  | 1032 | PE2_RD_MUL_MODE | On | 28 | 2 | [1:0] | [28:27] | RW | HEX | 0
4 |  |  | 1032 | PE2_RD_MUL_SIZE | On | 26 | 12 | [11:0] | [26:15] | RW | HEX | 0
5 |  |  | 1032 | PE2_RD_ADD_EN | On | 14 | 1 | [0:0] | [14:14] | RW | HEX | 0
6 |  |  | 1032 | PE2_RD_ADD_MODE | On | 13 | 2 | [1:0] | [13:12] | RW | HEX | 0
7 |  |  | 1032 | PE2_RD_ADD_SIZE | On | 11 | 12 | [11:0] | [11:0] | RW | HEX | 0
8 |  | PE2_DMA_RF_CFG1 | 1036 | PE2_RD_MUL_TIME | On | 31 | 4 | [3:0] | [31:28] | RW | HEX | 0
9 |  |  | 1036 | PE2_RD_ADD_TIME | On | 27 | 4 | [3:0] | [27:24] | RW | HEX | 0
10 |  |  | 1036 | PE2_RD_MUL_STRIDE | On | 23 | 12 | [11:0] | [23:12] | RW | HEX | 0
11 |  |  | 1036 | PE2_RD_ADD_STRIDE | On | 11 | 12 | [11:0] | [11:0] | RW | HEX | 0
12 |  | PE2_DMA_RF_CFG2 | 1040 | PE2_RD_MUL_BASE_ADDR | On | 31 | 32 | [31:0] | [31:0] | RW | HEX | 0
13 |  | PE2_DMA_RF_CFG3 | 1044 | PE2_WT_MUL_BASE_ADDR | On | 31 | 32 | [31:0] | [31:0] | RW | HEX | 0
14 |  | PE2_DMA_RF_CFG4 | 1048 | PE2_RD_ADD_BASE_ADDR | On | 31 | 32 | [31:0] | [31:0] | RW | HEX | 0
15 |  | PE2_DMA_RF_CFG5 | 1052 | PE2_WT_ADD_BASE_ADDR | On | 31 | 32 | [31:0] | [31:0] | RW | HEX | 0
16 |  | PE2_DMA_RF_CFG6 | 1056 | reserved | Off | 31 | 2 | [1:0] | [31:30] | RW | HEX | 0
17 |  |  | 1056 | PE2_RD_SKIP_MUL_EN | On | 29 | 1 | [0:0] | [29:29] | RW | HEX | 0
18 |  |  | 1056 | PE2_RD_SKIP_MUL_MODE | On | 28 | 2 | [1:0] | [28:27] | RW | HEX | 0
19 |  |  | 1056 | PE2_RD_SKIP_MUL_SIZE | On | 26 | 12 | [11:0] | [26:15] | RW | HEX | 0
20 |  |  | 1056 | PE2_RD_SKIP_ADD_EN | On | 14 | 1 | [0:0] | [14:14] | RW | HEX | 0
21 |  |  | 1056 | PE2_RD_SKIP_ADD_MODE | On | 13 | 2 | [1:0] | [13:12] | RW | HEX | 0
22 |  |  | 1056 | PE2_RD_SKIP_ADD_SIZE | On | 11 | 12 | [11:0] | [11:0] | RW | HEX | 0
23 |  | PE2_DMA_RF_CFG7 | 1060 | PE2_RD_SKIP_MUL_TIME | On | 31 | 4 | [3:0] | [31:28] | RW | HEX | 0
24 |  |  | 1060 | PE2_RD_SKIP_ADD_TIME | On | 27 | 4 | [3:0] | [27:24] | RW | HEX | 0
25 |  |  | 1060 | PE2_RD_SKIP_MUL_STRIDE | On | 23 | 12 | [11:0] | [23:12] | RW | HEX | 0
26 |  |  | 1060 | PE2_RD_SKIP_ADD_STRIDE | On | 11 | 12 | [11:0] | [11:0] | RW | HEX | 0
27 |  | PE2_DMA_RF_CFG8 | 1064 | PE2_RD_SKIP_MUL_BASE_ADDR | On | 31 | 32 | [31:0] | [31:0] | RW | HEX | 0
28 |  | PE2_DMA_RF_CFG9 | 1068 | PE2_WT_SKIP_MUL_BASE_ADDR | On | 31 | 32 | [31:0] | [31:0] | RW | HEX | 0
29 |  | PE2_DMA_RF_CFG10 | 1072 | PE2_RD_SKIP_ADD_BASE_ADDR | On | 31 | 32 | [31:0] | [31:0] | RW | HEX | 0
30 |  | PE2_DMA_RF_CFG11 | 1076 | PE2_WT_SKIP_ADD_BASE_ADDR | On | 31 | 32 | [31:0] | [31:0] | RW | HEX | 0
31 |  | PE2_DMA_RF_CFG12 | 1080 | reserved | Off | 31 | 2 | [1:0] | [31:30] | RW | HEX | 0
32 |  |  | 1080 | PE2_RD_SE_EN | On | 29 | 1 | [0:0] | [29:29] | RW | HEX | 0
33 |  |  | 1080 | PE2_RD_SE_MODE | On | 28 | 2 | [1:0] | [28:27] | RW | HEX | 0
34 |  |  | 1080 | PE2_RD_SE_SIZE | On | 26 | 12 | [11:0] | [26:15] | RW | HEX | 0
35 |  |  | 1080 | PE2_RD_GENERAL_EN | On | 14 | 1 | [0:0] | [14:14] | RW | HEX | 0
36 |  |  | 1080 | PE2_RD_GENERAL_MODE | On | 13 | 2 | [1:0] | [13:12] | RW | HEX | 0
37 |  |  | 1080 | PE2_RD_GENERAL_SIZE | On | 11 | 12 | [11:0] | [11:0] | RW | HEX | 0
38 |  | PE2_DMA_RF_CFG13 | 1084 | PE2_RD_SE_TIME | On | 31 | 4 | [3:0] | [31:28] | RW | HEX | 0
39 |  |  | 1084 | PE2_RD_GENERAL_TIME | On | 27 | 4 | [3:0] | [27:24] | RW | HEX | 0
40 |  |  | 1084 | PE2_RD_SE_STRIDE | On | 23 | 12 | [11:0] | [23:12] | RW | HEX | 0
41 |  |  | 1084 | PE2_RD_GENERAL_STRIDE | On | 11 | 12 | [11:0] | [11:0] | RW | HEX | 0
42 |  | PE2_DMA_RF_CFG14 | 1088 | PE2_RD_SE_BASE_ADDR | On | 31 | 32 | [31:0] | [31:0] | RW | HEX | 0
43 |  | PE2_DMA_RF_CFG15 | 1092 | PE2_WT_SE_BASE_ADDR | On | 31 | 32 | [31:0] | [31:0] | RW | HEX | 0
44 |  | PE2_DMA_RF_CFG16 | 1096 | PE2_RD_GENERAL_BASE_ADDR | On | 31 | 32 | [31:0] | [31:0] | RW | HEX | 0
45 |  | PE2_DMA_RF_CFG17 | 1100 | PE2_WT_GENERAL_BASE_ADDR | On | 31 | 32 | [31:0] | [31:0] | RW | HEX | 0
| PETH3 | PE3_IP0 | 1104 | PE3_IMG2COL_EN | On | 31 | 1 | [0:0] | [31:31] | RW | HEX | 0
|  |  | 1104 | PE3_FMT_ENABLE | On | 30 | 1 | [0:0] | [30:30] | RW | HEX | 0
|  |  | 1104 | PE3_RF_ADDR_GEN_MAX_NUM | On | 29 | 27 | [26:0] | [29:3] | RW | HEX | 0 |  | ofeature_height(13) * ofeature_width(13) * 2 = 27bit
|  |  | 1104 | PE3_FMT_CH_MODE | On | 2 | 1 | [0:0] | [2:2] | RW | HEX | 0 | 0: 3ch, 1: 1ch
|  |  | 1104 | reserved | Off | 1 | 2 | [1:0] | [1:0] | RW | HEX | 0
|  | PE3_IP1 | 1108 | PE3_IMG2COL_HEIGHT_MAX | On | 31 | 16 | [15:0] | [31:16] | RW | HEX | 0
|  |  | 1108 | PE3_IMG2COL_WRITE_FEATURE_BASE_ADDR_0 | On | 15 | 16 | [15:0] | [15:0] | RW | HEX | 0
|  | PE3_IP2 | 1112 | PE3_IMG2COL_WRITE_FEATURE_BASE_ADDR_1 | On | 31 | 16 | [15:0] | [31:16] | RW | HEX | 0
|  |  | 1112 | PE3_IMG2COL_WRITE_FEATURE_BASE_ADDR_2 | On | 15 | 16 | [15:0] | [15:0] | RW | HEX | 0
|  | PE3_IP3 | 1116 | PE3_IMG2COL_LAST_VALID_BYTE | On | 31 | 8 | [7:0] | [31:24] | RW | HEX | 0
|  |  | 1116 | PE3_IMG2COL_WIDTH_MAX | On | 23 | 16 | [15:0] | [23:8] | RW | HEX | 0
|  |  | 1116 | PE3_FMT_FIRST_VALID_NUM | On | 7 | 6 | [5:0] | [7:2] | RW | HEX | 0
|  |  | 1116 | PE3_FMT_FIRST_LINE_OPT | On | 1 | 2 | [1:0] | [1:0] | RW | HEX | 0
|  | PE3_IP4 | 1120 | PE3_FMT_READ_BASE_ADDR | On | 31 | 32 | [31:0] | [31:0] | RW | HEX | 0
|  | PE3_ADDR_GEN0 | 1124 | PE3_DEFAULT_F_ADDR_GEN_BASE_ADDR | On | 31 | 32 | [31:0] | [31:0] | RW | HEX | 0
|  | PE3_ADDR_GEN1 | 1128 | PE3_DEFAULT_F_ADDR_GEN_CNT_MAX_NUM | On | 31 | 16 | [15:0] | [31:16] | RW | HEX | 0
|  |  | 1128 | reserved | Off | 15 | 7 | [6:0] | [15:9] | RW | HEX | 0
|  |  | 1128 | PE3_IMG2COL_RQST_NUM | On | 8 | 9 | [8:0] | [8:0] | RW | HEX | 0 |  | round(3*7680/64) = 360
|  | PE3_ADDR_GEN2 | 1132 | PE3_MUL_ADDR_GEN_MODE2_MAX_NUM | On | 31 | 14 | [13:0] | [31:18] | RW | HEX | 0 | RTL only use 9 bit | (1st layer only use) ceil(ofeature_width(7680) * input channel(3)/64) * 2 = 720(9bit)
|  |  | 1132 | PE3_MUL_ADDR_GEN_MODE | On | 17 | 2 | [1:0] | [17:16] | RW | HEX | 0
|  |  | 1132 | PE3_MUL_ADDR_GEN_MODE_OFFSET | On | 15 | 16 | [15:0] | [15:0] | RW | HEX | 0 | RTL only use 8 bit | rf depth size(7bit) + margin(1bit)
|  | PE3_ADDR_GEN3 | 1136 | PE3_ADD_ADDR_GEN_MODE2_MAX_NUM | On | 31 | 14 | [13:0] | [31:18] | RW | HEX | 0 | RTL only use 9 bit | (1st layer only use) ceil(ofeature_width(7680) * input channel(3)/64) * 2 = 720(9bit)
|  |  | 1136 | PE3_ADD_ADDR_GEN_MODE | On | 17 | 2 | [1:0] | [17:16] | RW | HEX | 0
|  |  | 1136 | PE3_ADD_ADDR_GEN_MODE_OFFSET | On | 15 | 16 | [15:0] | [15:0] | RW | HEX | 0 | RTL only use 8 bit | rf depth size(7bit) + margin(1bit)
|  | PE3_CTRL | 1140 | PE3_SFUIN_VALID_NUM | On | 31 | 7 | [6:0] | [31:25] | RW | HEX | 0
|  |  | 1140 | PE3_SYSTOLIC_EN | On | 24 | 1 | [0:0] | [24:24] | RW | HEX | 0
|  |  | 1140 | PE3_SYSTOLIC_DEPTH | On | 23 | 8 | [7:0] | [23:16] | RW | HEX | 0 | RTL only use 6 bit | max 32
|  |  | 1140 | reserved | Off | 15 | 7 | [6:0] | [15:9] | RW | HEX | 0
|  |  | 1140 | PE3_CONV_EN | On | 8 | 1 | [0:0] | [8:8] | RW | HEX | 0
|  |  | 1140 | PE3_CONV_TYPE | On | 7 | 8 | [7:0] | [7:0] | RW | HEX | 0
|  | PE3_CFG0 | 1144 | PE3_LAST_CONV_MOD | On | 31 | 6 | [5:0] | [31:26] | RW | HEX | 0 |  | max 31(MAC row)
|  |  | 1144 | PE3_LAST_CONV_NUM | On | 25 | 26 | [25:0] | [25:0] | RW | HEX | 0 |  | ofeature_height(13bit) * ofeature_width(13bit) = 26bit
|  | PE3_CFG1 | 1148 | PE3_OFEATURE_NUMBER | On | 31 | 16 | [15:0] | [31:16] | RW | HEX | 0 |  | only debug use
|  |  | 1148 | PE3_OFEATURE_CHANNEL | On | 15 | 16 | [15:0] | [15:0] | RW | HEX | 0 | RTL only use 15bit(max 25088)
|  | PE3_CFG2 | 1152 | PE3_OFEATURE_HEIGHT | On | 31 | 16 | [15:0] | [31:16] | RW | HEX | 0 | RTL only use 13bit(max 4320)
|  |  | 1152 | PE3_OFEATURE_WIDTH | On | 15 | 16 | [15:0] | [15:0] | RW | HEX | 0 | RTL only use 13bit(max 7680)
|  | PE3_CFG3 | 1156 | PE3_OFEATURE_SIZE | On | 31 | 32 | [31:0] | [31:0] | RW | HEX | 0 | RTL only use 26bit(max 7680*4320)
|  | PE3_CFG4 | 1160 | PE3_FEATURE_CHANNEL | On | 31 | 16 | [15:0] | [31:16] | RW | HEX | 0 | RTL only use 15bit(max 25088)
|  |  | 1160 | PE3_FEATURE_HEIGHT | On | 15 | 16 | [15:0] | [15:0] | RW | HEX | 0 | RTL only use 13bit(max 4320)
|  | PE3_CFG5 | 1164 | PE3_FEATURE_WIDTH | On | 31 | 16 | [15:0] | [31:16] | RW | HEX | 0 | RTL only use 13bit(max 7680)
|  |  | 1164 | PE3_FILTER_NUMBER | On | 15 | 16 | [15:0] | [15:0] | RW | HEX | 0 | RTL only use 15bit(max 25088), no use
|  | PE3_CFG6 | 1168 | PE3_FILTER_CHANNEL | On | 31 | 16 | [15:0] | [31:16] | RW | HEX | 0 | RTL only use 15bit(max 25088)
|  |  | 1168 | PE3_FILTER_HEIGHT | On | 15 | 4 | [3:0] | [15:12] | RW | HEX | 0
|  |  | 1168 | PE3_FILTER_WIDTH | On | 11 | 4 | [3:0] | [11:8] | RW | HEX | 0
|  |  | 1168 | reserved | Off | 7 | 8 | [7:0] | [7:0] | RW | HEX | 0
|  | PE3_CFG7 | 1172 | PE3_PAD_VALUE | On | 31 | 8 | [7:0] | [31:24] | RW | HEX | 0
|  |  | 1172 | PE3_PAD_RIGHT_SIZE | On | 23 | 6 | [5:0] | [23:18] | RW | HEX | 0
|  |  | 1172 | PE3_PAD_LEFT_SIZE | On | 17 | 6 | [5:0] | [17:12] | RW | HEX | 0
|  |  | 1172 | PE3_PAD_BOTTOM_SIZE | On | 11 | 6 | [5:0] | [11:6] | RW | HEX | 0
|  |  | 1172 | PE3_PAD_TOP_SIZE | On | 5 | 6 | [5:0] | [5:0] | RW | HEX | 0
|  | PE3_CFG8 | 1176 | PE3_CHANNEL_OFFSET | On | 31 | 16 | [15:0] | [31:16] | RW | HEX | 0 |  | variable mem depth(1024*48 = 49152(16))
|  |  | 1176 | reserved | Off | 15 | 8 | [7:0] | [15:8] | RW | HEX | 0
|  |  | 1176 | PE3_STRIDE_Y | On | 7 | 4 | [3:0] | [7:4] | RW | HEX | 0
|  |  | 1176 | PE3_STRIDE_X | On | 3 | 4 | [3:0] | [3:0] | RW | HEX | 0
|  | PE3_CFG9 | 1180 | reserved | Off | 31 | 4 | [3:0] | [31:28] | RW | HEX | 0
|  |  | 1180 | PE3_DILATION_Y | On | 27 | 6 | [5:0] | [27:22] | RW | HEX | 0
|  |  | 1180 | PE3_DILATION_X | On | 21 | 6 | [5:0] | [21:16] | RW | HEX | 0
|  |  | 1180 | PE3_ELEM_CHANNEL_OFFSET | On | 15 | 16 | [15:0] | [15:0] | RW | HEX | 0
|  | PE3_CFG10 | 1184 | PE3_READ_FEATURE_BASE_ADDR | On | 31 | 32 | [31:0] | [31:0] | RW | HEX | 0
|  | PE3_CFG11 | 1188 | PE3_WRITE_FEATURE_BASE_ADDR | On | 31 | 32 | [31:0] | [31:0] | RW | HEX | 0
|  | PE3_CFG12 | 1192 | PE3_READ_WEIGHT_BASE_ADDR | On | 31 | 32 | [31:0] | [31:0] | RW | HEX | 0
|  | PE3_CFG13 | 1196 | PE3_ELEM_READ_BASE_ADDR | On | 31 | 32 | [31:0] | [31:0] | RW | HEX | 0
|  | PE3_CFG14 | 1200 | PE3_MUL_ADDR_GEN_READ_BASE_ADDR | On | 31 | 32 | [31:0] | [31:0] | RW | HEX | 0
|  | PE3_CFG15 | 1204 | PE3_ADD_ADDR_GEN_READ_BASE_ADDR | On | 31 | 32 | [31:0] | [31:0] | RW | HEX | 0
|  | PE3_CFG16 | 1208 | PE3_SKIP_MUL_ADDR_GEN_READ_BASE_ADDR | On | 31 | 32 | [31:0] | [31:0] | RW | HEX | 0
|  | PE3_CFG17 | 1212 | PE3_SKIP_ADD_ADDR_GEN_READ_BASE_ADDR | On | 31 | 32 | [31:0] | [31:0] | RW | HEX | 0
|  | PE3_CFG18 | 1216 | PE3_SE_ADDR_GEN_READ_BASE_ADDR | On | 31 | 32 | [31:0] | [31:0] | RW | HEX | 0
|  | PE3_CFG19 | 1220 | PE3_GENERAL_ADDR_GEN_READ_BASE_ADDR | On | 31 | 32 | [31:0] | [31:0] | RW | HEX | 0
|  | PE3_CFG20 | 1224 | PE3_WF_ADDR_GEN_MODE | On | 31 | 3 | [2:0] | [31:29] | RW | HEX | 0
|  |  | 1224 | reserved | Off | 28 | 4 | [3:0] | [28:25] | RW | HEX | 0
|  |  | 1224 | PE3_IMG2COL_LINE_OFFSET | On | 24 | 9 | [8:0] | [24:16] | RW | HEX | 0
|  |  | 1224 | PE3_WF_ADDR_MODE1_LINE_SIZE | On | 15 | 16 | [15:0] | [15:0] | RW | HEX | 0 |  | variable mem depth(1024*48 = 49152(16))
|  | PE3_CFG21 | 1228 | PE3_WF_ADDR_MODE1_LINE_STRIDE | On | 31 | 32 | [31:0] | [31:0] | RW | HEX | 0 | RTL only use 16bit | variable mem depth(1024*48 = 49152(16))
|  | PE3_CFG22 | 1232 | PE3_WF_ADDR_SURFACE_SIZE | On | 31 | 32 | [31:0] | [31:0] | RW | HEX | 0 | RTL only use 16bit | variable mem depth(1024*48 = 49152(16))
|  | PE3_CFG23 | 1236 | PE3_WF_ADDR_SURFACE_STRIDE | On | 31 | 16 | [15:0] | [31:16] | RW | HEX | 0 |  | variable mem depth(1024*48 = 49152(16))
|  |  | 1236 | PE3_WF_WRITE_CNT | On | 15 | 16 | [15:0] | [15:0] | RW | HEX | 0
|  | PE3_CFG24 | 1240 | PE3_WF_SRC1_BASE_ADDR | On | 31 | 32 | [31:0] | [31:0] | RW | HEX | 0
|  | PE3_CFG25 | 1244 | PE3_ST_ACTIVE_PERIOD | On | 31 | 8 | [7:0] | [31:24] | RW | HEX | 0 | RTL only use 6 bit | max value 32
|  |  | 1244 | PE3_ST_ACTIVE_CNT | On | 23 | 8 | [7:0] | [23:16] | RW | HEX | 0 | RTL only use 6 bit | max value 32
|  |  | 1244 | reserved | Off | 15 | 3 | [2:0] | [15:13] | RW | HEX | 0
|  |  | 1244 | PE3_ST_ADDR_GEN_SHIFT_LEN | On | 12 | 5 | [4:0] | [12:8] | RW | HEX | 0 |  | 30 or 31
|  |  | 1244 | reserved | Off | 7 | 5 | [4:0] | [7:3] | RW | HEX | 0
|  |  | 1244 | PE3_SFU_OUT_DATA_VALID_NUM | On | 2 | 3 | [2:0] | [2:0] | RW | HEX | 0 | only hwc use, rtl no use
|  | PE3_CFG26 | 1248 | reserved | Off | 31 | 1 | [0:0] | [31:31] | RW | HEX | 0
|  |  | 1248 | PE3_ST_ADDR_GEN_MUL | On | 30 | 31 | [30:0] | [30:0] | RW | HEX | 0 |  | floor((2^shift_len)/width) + 1
|  | PE3_VMEM_CFG0 | 1252 | reserved | Off | 31 | 2 | [1:0] | [31:30] | RW | HEX | 0
|  |  | 1252 | PE3_START_NO_ELEM_BUFF | On | 29 | 6 | [5:0] | [29:24] | RW | HEX | 0
|  |  | 1252 | reserved | Off | 23 | 2 | [1:0] | [23:22] | RW | HEX | 0
|  |  | 1252 | PE3_START_NO_OUT_BUFF | On | 21 | 6 | [5:0] | [21:16] | RW | HEX | 0
|  |  | 1252 | reserved | Off | 15 | 2 | [1:0] | [15:14] | RW | HEX | 0
|  |  | 1252 | PE3_START_NO_WEIGHT_BUFF | On | 13 | 6 | [5:0] | [13:8] | RW | HEX | 0
|  |  | 1252 | reserved | Off | 7 | 2 | [1:0] | [7:6] | RW | HEX | 0
|  |  | 1252 | PE3_START_NO_IN_BUFF | On | 5 | 6 | [5:0] | [5:0] | RW | HEX | 0
| PETH3_DMA_VMEM | PE3_DMA_CTRL | 1256 | reserved | Off | 31 | 19 | [18:0] | [31:13] | RW | HEX | 0
|  |  | 1256 | PE3_WEIGHT_DUMMY_MODE | On | 12 | 2 | [1:0] | [12:11] | RW | HEX | 0 | 0: no operation(64), 1: 16, 2: 32, 3: 48
|  |  | 1256 | PE3_WEIGHT_BIT_WIDTH | On | 10 | 8 | [7:0] | [10:3] | RW | HEX | 0
|  |  | 1256 | PE3_DMA_CTRL_MODE | On | 2 | 2 | [1:0] | [2:1] | RW | HEX | 0
|  |  | 1256 | PE3_START_OP_EN | On | 0 | 1 | [0:0] | [0:0] | RW | HEX | 0
|  | PE3_DMA_ELEM_CFG0 | 1260 | reserved | Off | 31 | 7 | [6:0] | [31:25] | RW | HEX | 0
|  |  | 1260 | PE3_RD_ELEM_EN | On | 24 | 1 | [0:0] | [24:24] | RW | HEX | 0
|  |  | 1260 | PE3_RD_ELEM_MODE | On | 23 | 2 | [1:0] | [23:22] | RW | HEX | 0
|  |  | 1260 | PE3_RD_ELEM_TIME | On | 21 | 6 | [5:0] | [21:16] | RW | HEX | 0
|  |  | 1260 | PE3_RD_ELEM_SIZE | On | 15 | 16 | [15:0] | [15:0] | RW | HEX | 0
|  | PE3_DMA_ELEM_CFG1 | 1264 | PE3_RD_ELEM_STRIDE | On | 31 | 32 | [31:0] | [31:0] | RW | HEX | 0
|  | PE3_DMA_ELEM_CFG2 | 1268 | PE3_RD_ELEM_BASE_ADDR | On | 31 | 32 | [31:0] | [31:0] | RW | HEX | 0
|  | PE3_DMA_ELEM_CFG3 | 1272 | PE3_WT_ELEM_BASE_ADDR | On | 31 | 32 | [31:0] | [31:0] | RW | HEX | 0
|  | PE3_DMA_W_CFG0 | 1276 | reserved | Off | 31 | 17 | [16:0] | [31:15] | RW | HEX | 0
|  |  | 1276 | PE3_RD_W_EN | On | 14 | 1 | [0:0] | [14:14] | RW | HEX | 0
|  |  | 1276 | PE3_RD_W_MODE | On | 13 | 2 | [1:0] | [13:12] | RW | HEX | 0
|  |  | 1276 | PE3_RD_W_TIME | On | 11 | 12 | [11:0] | [11:0] | RW | HEX | 0
|  | PE3_DMA_W_CFG1 | 1280 | PE3_RD_W_SIZE | On | 31 | 16 | [15:0] | [31:16] | RW | HEX | 0
|  |  | 1280 | PE3_RD_W_STRIDE | On | 15 | 16 | [15:0] | [15:0] | RW | HEX | 0
|  | PE3_DMA_W_CFG2 | 1284 | PE3_RD_W_BASE_ADDR | On | 31 | 32 | [31:0] | [31:0] | RW | HEX | 0
|  | PE3_DMA_W_CFG3 | 1288 | PE3_WT_W_BASE_ADDR | On | 31 | 32 | [31:0] | [31:0] | RW | HEX | 0
|  | PE3_DMA_INF_CFG0 | 1292 | reserved | Off | 31 | 1 | [0:0] | [31:31] | RW | HEX | 0
|  |  | 1292 | PE3_RD_INF_EN | On | 30 | 1 | [0:0] | [30:30] | RW | HEX | 0
|  |  | 1292 | PE3_RD_INF_MODE | On | 29 | 2 | [1:0] | [29:28] | RW | HEX | 0
|  |  | 1292 | PE3_RD_INF_TIME | On | 27 | 12 | [11:0] | [27:16] | RW | HEX | 0
|  |  | 1292 | PE3_RD_INF_SIZE | On | 15 | 16 | [15:0] | [15:0] | RW | HEX | 0
|  | PE3_DMA_INF_CFG1 | 1296 | PE3_RD_INF_STRIDE | On | 31 | 32 | [31:0] | [31:0] | RW | HEX | 0
|  | PE3_DMA_INF_CFG2 | 1300 | PE3_RD_INF_BASE_ADDR | On | 31 | 32 | [31:0] | [31:0] | RW | HEX | 0
|  | PE3_DMA_INF_CFG3 | 1304 | PE3_WT_INF_STRIDE | On | 31 | 32 | [31:0] | [31:0] | RW | HEX | 0
|  | PE3_DMA_INF_CFG4 | 1308 | PE3_WT_INF_BASE_ADDR | On | 31 | 32 | [31:0] | [31:0] | RW | HEX | 0
|  | PE3_DMA_OUTF_CFG0 | 1312 | reserved | Off | 31 | 1 | [0:0] | [31:31] | RW | HEX | 0
|  |  | 1312 | PE3_WT_OUTF_EN | On | 30 | 1 | [0:0] | [30:30] | RW | HEX | 0
|  |  | 1312 | reserved | Off | 29 | 2 | [1:0] | [29:28] | RW | HEX | 0
|  |  | 1312 | PE3_WT_OUTF_TIME | On | 27 | 12 | [11:0] | [27:16] | RW | HEX | 0
|  |  | 1312 | PE3_WT_OUTF_SIZE | On | 15 | 16 | [15:0] | [15:0] | RW | HEX | 0
|  | PE3_DMA_OUTF_CFG1 | 1316 | PE3_WT_OUTF_STRIDE | On | 31 | 32 | [31:0] | [31:0] | RW | HEX | 0
|  | PE3_DMA_OUTF_CFG2 | 1320 | PE3_WT_OUTF_BASE_ADDR | On | 31 | 32 | [31:0] | [31:0] | RW | HEX | 0
|  | PE3_DMA_OUTF_CFG3 | 1324 | PE3_RD_OUTF_STRIDE | On | 31 | 32 | [31:0] | [31:0] | RW | HEX | 0
|  | PE3_DMA_OUTF_CFG4 | 1328 | PE3_RD_OUTF_BASE_ADDR | On | 31 | 32 | [31:0] | [31:0] | RW | HEX | 0
| HWC ONLY | HWC0 | 1332 | reserved | Off | 31 | 2 | [1:0] | [31:30] | RW | HEX | 0
|  |  | 1332 | DEBUG_DRAM_DUMP_EN | On | 29 | 1 | [0:0] | [29:29] | RW | HEX | 0
|  |  | 1332 | DEBUG_DRAM_EN | On | 28 | 1 | [0:0] | [28:28] | RW | HEX | 0
|  | HWC1 | 1332 | DEBUG_DRAM_SIZE | On | 27 | 28 | [27:0] | [27:0] | RW | HEX | 0
|  |  | 1336 | DEBUG_DRAM_BASE_ADDR | On | 31 | 32 | [31:0] | [31:0] | RW | HEX | 0
|  |  | 1340 | DEBUG_DRAM_FILE_BASE_ADDR | On | 31 | 32 | [31:0] | [31:0] | RW | HEX | 0
|  | HWC2 | 1344 | reserved | Off | 31 | 2 | [1:0] | [31:30] | RW | HEX | 0
|  |  | 1344 | DEBUG_VSRAM_DUMP_EN | On | 29 | 1 | [0:0] | [29:29] | RW | HEX | 0
|  |  | 1344 | DEBUG_VSRAM_EN_A | On | 28 | 1 | [0:0] | [28:28] | RW | HEX | 0
|  |  | 1344 | DEBUG_VSRAM_SIZE_A | On | 27 | 28 | [27:0] | [27:0] | RW | HEX | 0
|  | HWC3 | 1348 | DEBUG_VSRAM_STRIDE_A | On | 31 | 32 | [31:0] | [31:0] | RW | HEX | 0
|  | HWC4 | 1352 | DEBUG_VSRAM_TIME_A | On | 31 | 32 | [31:0] | [31:0] | RW | HEX | 0
|  | HWC5 | 1356 | DEBUG_VSRAM_BASE_ADDR_A | On | 31 | 32 | [31:0] | [31:0] | RW | HEX | 0
|  | HWC6 | 1360 | DEBUG_VSRAM_FILE_BASE_ADDR_A | On | 31 | 32 | [31:0] | [31:0] | RW | HEX | 0
|  | HWC7 | 1364 | DEBUG_VSRAM_FILE_STRIDE_A | On | 31 | 32 | [31:0] | [31:0] | RW | HEX | 0
|  | HWC8 | 1368 | reserved | Off | 31 | 3 | [2:0] | [31:29] | RW | HEX | 0
|  |  | 1368 | DEBUG_VSRAM_EN_B | On | 28 | 1 | [0:0] | [28:28] | RW | HEX | 0
|  |  | 1368 | DEBUG_VSRAM_SIZE_B | On | 27 | 28 | [27:0] | [27:0] | RW | HEX | 0
|  | HWC9 | 1372 | DEBUG_VSRAM_STRIDE_B | On | 31 | 32 | [31:0] | [31:0] | RW | HEX | 0
|  | HWC10 | 1376 | DEBUG_VSRAM_TIME_B | On | 31 | 32 | [31:0] | [31:0] | RW | HEX | 0
|  | HWC11 | 1380 | DEBUG_VSRAM_BASE_ADDR_B | On | 31 | 32 | [31:0] | [31:0] | RW | HEX | 0
|  | HWC12 | 1384 | DEBUG_VSRAM_FILE_BASE_ADDR_B | On | 31 | 32 | [31:0] | [31:0] | RW | HEX | 0
|  | HWC13 | 1388 | DEBUG_VSRAM_FILE_STRIDE_B | On | 31 | 32 | [31:0] | [31:0] | RW | HEX | 0
|  | HWC14 | 1392 | DEBUG_VSRAM_FILE_SIZE | On | 31 | 32 | [31:0] | [31:0] | RW | HEX | 0

## YOLO_MINI_LSQ
Start Offset : | 0x200
[9 empty] | Conv_15 | Conv_15 | MaxPool_206 | MaxPool_206 | MaxPool_205 | MaxPool_205 | MaxPool_204 | MaxPool_204 | Conv_208 | Conv_208 | Clip_1202 | Clip_1202 | Conv_412 | Conv_412 | Conv_816 | Conv_816 | Conv_601 | Conv_601 | Conv_606 | Conv_606 | Conv_626 | Conv_626 | Conv_1010 | Conv_1010 | Resize_1204 | Resize_1204 | Conv_1206 | Conv_1206
Category | Name | Address | Field | On/Off | Start Bit | Width | Bits | Bits_pos | Tile0 | Tile1 | Tile2 | Tile3 | Tile4 | Tile5 | Tile6 | Tile7 | Tile8 | Tile9 | Tile10 | Tile11 | Tile12 | Tile13 | Tile14 | Tile15 | Tile16 | Tile17 | Tile18 | Tile19 | Tile20 | Tile21 | Tile22 | Tile23 | Tile24 | Tile25 | Tile26 | Tile27
COMMON | DATA_CFG0 | 0 | FEATURE_DATA_TYPE | On | 31 | 1 | [0:0] | [31:31] | bar: Tile0 to Tile27
|  | 0 | reserved | Off | 30 | 23 | [22:0] | [30:8] | 0 | 0 | 0 | 0 | 0 | 0 | 0 | 0 | 0 | 0 | 0 | 0 | 0 | 0 | 0 | 0 | 0 | 0 | 0 | 0 | 0 | 0 | 0 | 0 | 0 | 0 | 0 | 0
|  | 0 | FEATURE_BIT_WIDTH | On | 7 | 8 | [7:0] | [7:0] | 8 | 8 | 8 | 8 | 8 | 8 | 8 | 8 | 8 | 8 | 8 | 8 | 8 | 8 | 8 | 8 | 8 | 8 | 8 | 8 | 8 | 8 | 8 | 8 | 8 | 8 | 8 | 8
| DATA_CFG1 | 4 | W_FEATURE_BIT_WIDTH | On | 31 | 8 | [7:0] | [31:24] | 8 | 8 | 8 | 8 | 8 | 8 | 8 | 8 | 8 | 8 | 8 | 8 | 8 | 8 | 8 | 8 | 8 | 8 | 8 | 8 | 8 | 8 | 8 | 8 | 8 | 8 | 32 | 32
|  | 4 | BN_COEFF_BIT_WIDTH | On | 23 | 8 | [7:0] | [23:16] | 32 | 32 | 32 | 32 | 32 | 32 | 32 | 32 | 32 | 32 | 32 | 32 | 32 | 32 | 32 | 32 | 32 | 32 | 32 | 32 | 32 | 32 | 32 | 32 | 32 | 32 | 32 | 32
|  | 4 | BIAS_BIT_WIDTH | On | 15 | 8 | [7:0] | [15:8] | 32 | 32 | 32 | 32 | 32 | 32 | 32 | 32 | 32 | 32 | 32 | 32 | 32 | 32 | 32 | 32 | 32 | 32 | 32 | 32 | 32 | 32 | 32 | 32 | 32 | 32 | 32 | 32
|  | 4 | WEIGHT_BIT_WIDTH | On | 7 | 8 | [7:0] | [7:0] | 8 | 8 | 8 | 8 | 8 | 8 | 8 | 8 | 8 | 8 | 8 | 8 | 8 | 8 | 8 | 8 | 8 | 8 | 8 | 8 | 8 | 8 | 8 | 8 | 8 | 8 | 8 | 8
| IM2COL | 8 | IMG2COL_EN | On | 31 | 1 | [0:0] | [31:31] | 0 | 0 | 0 | 0 | 0 | 0 | 0 | 0 | 0 | 0 | 0 | 0 | 0 | 0 | 0 | 0 | 0 | 0 | 0 | 0 | 0 | 0 | 0 | 0 | 0 | 0 | 0 | 0
|  | 8 | GLB2RF_START | On | 30 | 1 | [0:0] | [30:30] | 0 | 0 | 0 | 0 | 0 | 0 | 0 | 0 | 0 | 0 | 0 | 0 | 0 | 0 | 0 | 0 | 0 | 0 | 0 | 0 | 0 | 0 | 0 | 0 | 0 | 0 | 0 | 0
|  | 8 | GLB2RF_WRITE | On | 29 | 1 | [0:0] | [29:29] | 0 | 0 | 0 | 0 | 0 | 0 | 0 | 0 | 0 | 0 | 0 | 0 | 0 | 0 | 0 | 0 | 0 | 0 | 0 | 0 | 0 | 0 | 0 | 0 | 0 | 0 | 0 | 0
|  | 8 | reserved | Off | 28 | 13 | [12:0] | [28:16] | 0 | 0 | 0 | 0 | 0 | 0 | 0 | 0 | 0 | 0 | 0 | 0 | 0 | 0 | 0 | 0 | 0 | 0 | 0 | 0 | 0 | 0 | 0 | 0 | 0 | 0 | 0 | 0
|  | 8 | GLB2RF_RF_WSIZE | On | 15 | 16 | [15:0] | [15:0] | 0 | 0 | 0 | 0 | 0 | 0 | 0 | 0 | 0 | 0 | 0 | 0 | 0 | 0 | 0 | 0 | 0 | 0 | 0 | 0 | 0 | 0 | 0 | 0 | 0 | 0 | 0 | 0
| CTRL | 12 | reserved | Off | 31 | 24 | [23:0] | [31:8] | 0 | 0 | 0 | 0 | 0 | 0 | 0 | 0 | 0 | 0 | 0 | 0 | 0 | 0 | 0 | 0 | 0 | 0 | 0 | 0 | 0 | 0 | 0 | 0 | 0 | 0 | 0 | 0
|  | 12 | RESIZE | On | 7 | 2 | [1:0] | [7:6] | 0 | 0 | 0 | 0 | 0 | 0 | 0 | 0 | 0 | 0 | 1 | 1 | 0 | 0 | 0 | 0 | 0 | 0 | 0 | 0 | 0 | 0 | 0 | 0 | 2 | 2 | 0 | 0
|  | 12 | SKIP_CONNECTION_TYPE | On | 5 | 2 | [1:0] | [5:4] | 0 | 0 | 0 | 0 | 0 | 0 | 0 | 0 | 0 | 0 | 0 | 0 | 0 | 0 | 0 | 0 | 0 | 0 | 0 | 0 | 0 | 0 | 0 | 0 | 0 | 0 | 0 | 0
|  | 12 | SKIP_CONNECTION_EN | On | 3 | 1 | [0:0] | [3:3] | 0 | 0 | 0 | 0 | 0 | 0 | 0 | 0 | 0 | 0 | 0 | 0 | 0 | 0 | 0 | 0 | 0 | 0 | 0 | 0 | 0 | 0 | 0 | 0 | 0 | 0 | 0 | 0
|  | 12 | WEIGHT_COMPRESS_EN | On | 2 | 1 | [0:0] | [2:2] | 0 | 0 | 0 | 0 | 0 | 0 | 0 | 0 | 0 | 0 | 0 | 0 | 0 | 0 | 0 | 0 | 0 | 0 | 0 | 0 | 0 | 0 | 0 | 0 | 0 | 0 | 0 | 0
|  | 12 | FEATURE_COMPRESS_EN | On | 1 | 1 | [0:0] | [1:1] | 0 | 0 | 0 | 0 | 0 | 0 | 0 | 0 | 0 | 0 | 0 | 0 | 0 | 0 | 0 | 0 | 0 | 0 | 0 | 0 | 0 | 0 | 0 | 0 | 0 | 0 | 0 | 0
|  | 12 | WINOGRAD_EN | On | 0 | 1 | [0:0] | [0:0] | 0 | 0 | 0 | 0 | 0 | 0 | 0 | 0 | 0 | 0 | 0 | 0 | 0 | 0 | 0 | 0 | 0 | 0 | 0 | 0 | 0 | 0 | 0 | 0 | 0 | 0 | 0 | 0
| MISC | 16 | LAYER_NUM | On | 31 | 16 | [15:0] | [31:16] | 0 | 0 | 1 | 1 | 2 | 2 | 3 | 3 | 4 | 4 | 5 | 5 | 6 | 6 | 7 | 7 | 8 | 8 | 9 | 9 | 10 | 10 | 11 | 11 | 12 | 12 | 13 | 13
|  | 16 | TILE_NUM | On | 15 | 16 | [15:0] | [15:0] | 0 | 1 | 2 | 3 | 4 | 5 | 6 | 7 | 8 | 9 | 10 | 11 | 12 | 13 | 14 | 15 | 16 | 17 | 18 | 19 | 20 | 21 | 22 | 23 | 24 | 25 | 26 | 27
| ACTIVE | 20 | reserved | Off | 31 | 16 | [15:0] | [31:16] | 0 | 0 | 0 | 0 | 0 | 0 | 0 | 0 | 0 | 0 | 0 | 0 | 0 | 0 | 0 | 0 | 0 | 0 | 0 | 0 | 0 | 0 | 0 | 0 | 0 | 0 | 0 | 0
|  | 20 | ACTIVE_PERIOD | On | 15 | 8 | [7:0] | [15:8] | 0 | 0 | 0 | 0 | 0 | 0 | 0 | 0 | 0 | 0 | 0 | 0 | 0 | 0 | 0 | 0 | 0 | 0 | 0 | 0 | 0 | 0 | 0 | 0 | 4 | 4 | 0 | 0
|  | 20 | ACTIVE_CNT | On | 7 | 8 | [7:0] | [7:0] | 0 | 0 | 0 | 0 | 0 | 0 | 0 | 0 | 0 | 0 | 0 | 0 | 0 | 0 | 0 | 0 | 0 | 0 | 0 | 0 | 0 | 0 | 0 | 0 | 2 | 2 | 0 | 0
| RSVD0 | 24 | reserved | Off | 31 | 32 | [31:0] | [31:0] | 0 | 0 | 0 | 0 | 0 | 0 | 0 | 0 | 0 | 0 | 0 | 0 | 0 | 0 | 0 | 0 | 0 | 0 | 0 | 0 | 0 | 0 | 0 | 0 | 0 | 0 | 0 | 0
SFU | SFU_CTRL | 28 | ARG_CLASS_NUM | On | 31 | 7 | [6:0] | [31:25] | 0 | 0 | 0 | 0 | 0 | 0 | 0 | 0 | 0 | 0 | 0 | 0 | 0 | 0 | 0 | 0 | 0 | 0 | 0 | 0 | 0 | 0 | 0 | 0 | 0 | 0 | 0 | 0
|  | 28 | ARG_MAX_EN | On | 24 | 1 | [0:0] | [24:24] | 0 | 0 | 0 | 0 | 0 | 0 | 0 | 0 | 0 | 0 | 0 | 0 | 0 | 0 | 0 | 0 | 0 | 0 | 0 | 0 | 0 | 0 | 0 | 0 | 0 | 0 | 0 | 0
|  | 28 | SE_WRITE | On | 23 | 1 | [0:0] | [23:23] | 0 | 0 | 0 | 0 | 0 | 0 | 0 | 0 | 0 | 0 | 0 | 0 | 0 | 0 | 0 | 0 | 0 | 0 | 0 | 0 | 0 | 0 | 0 | 0 | 0 | 0 | 0 | 0
|  | 28 | SE_EN | On | 22 | 1 | [0:0] | [22:22] | 0 | 0 | 0 | 0 | 0 | 0 | 0 | 0 | 0 | 0 | 0 | 0 | 0 | 0 | 0 | 0 | 0 | 0 | 0 | 0 | 0 | 0 | 0 | 0 | 0 | 0 | 0 | 0
|  | 28 | PRE_ADD_COEFF_SEL | On | 21 | 1 | [0:0] | [21:21] | 1 | 1 | 0 | 0 | 0 | 0 | 0 | 0 | 1 | 1 | 0 | 0 | 1 | 1 | 1 | 1 | 1 | 1 | 1 | 1 | 1 | 1 | 1 | 1 | 0 | 0 | 1 | 1
|  | 28 | POOL_WINSIZE | On | 20 | 8 | [7:0] | [20:13] | 0 | 0 | 169 | 169 | 81 | 81 | 25 | 25 | 0 | 0 | 0 | 0 | 0 | 0 | 0 | 0 | 0 | 0 | 0 | 0 | 0 | 0 | 0 | 0 | 0 | 0 | 0 | 0
|  | 28 | POOL_MODE | On | 12 | 2 | [1:0] | [12:11] | 0 | 0 | 2 | 2 | 2 | 2 | 2 | 2 | 0 | 0 | 0 | 0 | 0 | 0 | 0 | 0 | 0 | 0 | 0 | 0 | 0 | 0 | 0 | 0 | 0 | 0 | 0 | 0
|  | 28 | FLOAT2INT_MODE | On | 10 | 1 | [0:0] | [10:10] | 1 | 1 | 0 | 0 | 0 | 0 | 0 | 0 | 1 | 1 | 1 | 1 | 1 | 1 | 1 | 1 | 1 | 1 | 1 | 1 | 1 | 1 | 1 | 1 | 0 | 0 | 0 | 0
|  | 28 | SKIP_IN_TYPE | On | 9 | 1 | [0:0] | [9:9] | 0 | 0 | 0 | 0 | 0 | 0 | 0 | 0 | 0 | 0 | 0 | 0 | 0 | 0 | 0 | 0 | 0 | 0 | 0 | 0 | 0 | 0 | 0 | 0 | 0 | 0 | 0 | 0
|  | 28 | POST_ACT_MODE | On | 8 | 1 | [0:0] | [8:8] | 0 | 0 | 0 | 0 | 0 | 0 | 0 | 0 | 0 | 0 | 0 | 0 | 0 | 0 | 0 | 0 | 0 | 0 | 0 | 0 | 1 | 1 | 0 | 0 | 0 | 0 | 0 | 0
|  | 28 | ACT_INOUT_CTRL | On | 7 | 1 | [0:0] | [7:7] | 0 | 0 | 0 | 0 | 0 | 0 | 0 | 0 | 0 | 0 | 0 | 0 | 0 | 0 | 0 | 0 | 0 | 0 | 0 | 0 | 0 | 0 | 0 | 0 | 0 | 0 | 0 | 0
|  | 28 | ACT_MODE | On | 6 | 3 | [2:0] | [6:4] | 4 | 4 | 0 | 0 | 0 | 0 | 0 | 0 | 4 | 4 | 0 | 0 | 4 | 4 | 4 | 4 | 2 | 2 | 2 | 2 | 4 | 4 | 4 | 4 | 0 | 0 | 0 | 0
|  | 28 | PRE_MULT_COEFF_SEL | On | 3 | 1 | [0:0] | [3:3] | 1 | 1 | 0 | 0 | 0 | 0 | 0 | 0 | 1 | 1 | 0 | 0 | 1 | 1 | 1 | 1 | 1 | 1 | 1 | 1 | 1 | 1 | 1 | 1 | 0 | 0 | 0 | 0
|  | 28 | PRE_ACT_MODE | On | 2 | 3 | [2:0] | [2:0] | 2 | 2 | 0 | 0 | 0 | 0 | 0 | 0 | 2 | 2 | 2 | 2 | 2 | 2 | 2 | 2 | 2 | 2 | 2 | 2 | 2 | 2 | 2 | 2 | 0 | 0 | 2 | 2
| SFU_CLIP_MAX | 32 | CLIP_MAX | On | 31 | 32 | [31:0] | [31:0] | 0x7f | 0x7f | 0 | 0 | 0 | 0 | 0 | 0 | 0x7f | 0x7f | 0x7f | 0x7f | 0x7f | 0x7f | 0x7f | 0x7f | 0x7f | 0x7f | 0x7f | 0x7f | 0x7f | 0x7f | 0x7f | 0x7f | 0 | 0 | 0 | 0
| SFU_CLIP_MIN | 36 | CLIP_MIN | On | 31 | 32 | [31:0] | [31:0] | 0xffffff80 | 0xffffff80 | 0 | 0 | 0 | 0 | 0 | 0 | 0xffffff80 | 0xffffff80 | 0xffffff80 | 0xffffff80 | 0xffffff80 | 0xffffff80 | 0xffffff80 | 0xffffff80 | 0xffffff80 | 0xffffff80 | 0xffffff80 | 0xffffff80 | 0xffffff80 | 0xffffff80 | 0xffffff80 | 0xffffff80 | 0 | 0 | 0 | 0
| SFU_COEFF0 | 40 | reserved | Off | 31 | 32 | [31:0] | [31:0] | 0 | 0 | 0 | 0 | 0 | 0 | 0 | 0 | 0 | 0 | 0 | 0 | 0 | 0 | 0 | 0 | 0 | 0 | 0 | 0 | 0 | 0 | 0 | 0 | 0 | 0 | 0 | 0
| SFU_COEFF1 | 44 | PRE_ACT_MULT_COEFF | On | 31 | 32 | [31:0] | [31:0] | 0 | 0 | 0 | 0 | 0 | 0 | 0 | 0 | 0 | 0 | 0x3f7fd926 | 0x3f7fd926 | 0 | 0 | 0 | 0 | 0 | 0 | 0 | 0 | 0 | 0 | 0 | 0 | 0 | 0 | 0x35da95ed | 0x35da95ed
| SFU_COEFF2 | 48 | PRE_ACT_ADD_COEFF | On | 31 | 32 | [31:0] | [31:0] | 0 | 0 | 0 | 0 | 0 | 0 | 0 | 0 | 0 | 0 | 0xb8d5c000 | 0xb8d5c000 | 0 | 0 | 0 | 0 | 0 | 0 | 0 | 0 | 0 | 0 | 0 | 0 | 0 | 0 | 0 | 0
| SFU_COEFF3 | 52 | AVG_POOL_MULT_COEFF | On | 31 | 32 | [31:0] | [31:0] | 0 | 0 | 0 | 0 | 0 | 0 | 0 | 0 | 0 | 0 | 0 | 0 | 0 | 0 | 0 | 0 | 0 | 0 | 0 | 0 | 0 | 0 | 0 | 0 | 0 | 0 | 0 | 0
| SFU_COEFF4 | 56 | ACT_OFFSET_VAL | On | 31 | 32 | [31:0] | [31:0] | 0 | 0 | 0 | 0 | 0 | 0 | 0 | 0 | 0 | 0 | 0 | 0 | 0 | 0 | 0 | 0 | 0 | 0 | 0 | 0 | 0 | 0 | 0 | 0 | 0 | 0 | 0 | 0
| SFU_COEFF5 | 60 | SKIP_SCALE | On | 31 | 32 | [31:0] | [31:0] | 0 | 0 | 0 | 0 | 0 | 0 | 0 | 0 | 0 | 0 | 0 | 0 | 0 | 0 | 0 | 0 | 0 | 0 | 0 | 0 | 0x3e83aed4 | 0x3e83aed4 | 0 | 0 | 0 | 0 | 0 | 0
| SFU_COEFF6 | 64 | LEAKY_RELU_SLOPE | On | 31 | 32 | [31:0] | [31:0] | 0 | 0 | 0 | 0 | 0 | 0 | 0 | 0 | 0 | 0 | 0 | 0 | 0 | 0 | 0 | 0 | 0x3c23d70a | 0x3c23d70a | 0x3c23d70a | 0x3c23d70a | 0 | 0 | 0 | 0 | 0 | 0 | 0 | 0
| SFU_COEFF7 | 68 | RELU6_CLIP_MAX | On | 31 | 32 | [31:0] | [31:0] | 0 | 0 | 0 | 0 | 0 | 0 | 0 | 0 | 0 | 0 | 0 | 0 | 0 | 0 | 0 | 0 | 0 | 0 | 0 | 0 | 0 | 0 | 0 | 0 | 0 | 0 | 0 | 0
| SFU_COEFF8 | 72 | PAF_BOUNDARY0 | On | 31 | 32 | [31:0] | [31:0] | 0xc0800000 | 0xc0800000 | 0 | 0 | 0 | 0 | 0 | 0 | 0xc0800000 | 0xc0800000 | 0 | 0 | 0xc0800000 | 0xc0800000 | 0xc0800000 | 0xc0800000 | 0 | 0 | 0 | 0 | 0xc0800000 | 0xc0800000 | 0xc0800000 | 0xc0800000 | 0 | 0 | 0 | 0
| SFU_COEFF9 | 76 | PAF_BOUNDARY1 | On | 31 | 32 | [31:0] | [31:0] | 0xc05b6db7 | 0xc05b6db7 | 0 | 0 | 0 | 0 | 0 | 0 | 0xc05b6db7 | 0xc05b6db7 | 0 | 0 | 0xc05b6db7 | 0xc05b6db7 | 0xc05b6db7 | 0xc05b6db7 | 0 | 0 | 0 | 0 | 0xc05b6db7 | 0xc05b6db7 | 0xc05b6db7 | 0xc05b6db7 | 0 | 0 | 0 | 0
| SFU_COEFF10 | 80 | PAF_BOUNDARY2 | On | 31 | 32 | [31:0] | [31:0] | 0xc036db6e | 0xc036db6e | 0 | 0 | 0 | 0 | 0 | 0 | 0xc036db6e | 0xc036db6e | 0 | 0 | 0xc036db6e | 0xc036db6e | 0xc036db6e | 0xc036db6e | 0 | 0 | 0 | 0 | 0xc036db6e | 0xc036db6e | 0xc036db6e | 0xc036db6e | 0 | 0 | 0 | 0
| SFU_COEFF11 | 84 | PAF_BOUNDARY3 | On | 31 | 32 | [31:0] | [31:0] | 0xc0124924 | 0xc0124924 | 0 | 0 | 0 | 0 | 0 | 0 | 0xc0124924 | 0xc0124924 | 0 | 0 | 0xc0124924 | 0xc0124924 | 0xc0124924 | 0xc0124924 | 0 | 0 | 0 | 0 | 0xc0124924 | 0xc0124924 | 0xc0124924 | 0xc0124924 | 0 | 0 | 0 | 0
| SFU_COEFF12 | 88 | PAF_BOUNDARY4 | On | 31 | 32 | [31:0] | [31:0] | 0xbfdb6db6 | 0xbfdb6db6 | 0 | 0 | 0 | 0 | 0 | 0 | 0xbfdb6db6 | 0xbfdb6db6 | 0 | 0 | 0xbfdb6db6 | 0xbfdb6db6 | 0xbfdb6db6 | 0xbfdb6db6 | 0 | 0 | 0 | 0 | 0xbfdb6db6 | 0xbfdb6db6 | 0xbfdb6db6 | 0xbfdb6db6 | 0 | 0 | 0 | 0
| SFU_COEFF13 | 92 | PAF_BOUNDARY5 | On | 31 | 32 | [31:0] | [31:0] | 0xbf924924 | 0xbf924924 | 0 | 0 | 0 | 0 | 0 | 0 | 0xbf924924 | 0xbf924924 | 0 | 0 | 0xbf924924 | 0xbf924924 | 0xbf924924 | 0xbf924924 | 0 | 0 | 0 | 0 | 0xbf924924 | 0xbf924924 | 0xbf924924 | 0xbf924924 | 0 | 0 | 0 | 0
| SFU_COEFF14 | 96 | PAF_BOUNDARY6 | On | 31 | 32 | [31:0] | [31:0] | 0xbf124922 | 0xbf124922 | 0 | 0 | 0 | 0 | 0 | 0 | 0xbf124922 | 0xbf124922 | 0 | 0 | 0xbf124922 | 0xbf124922 | 0xbf124922 | 0xbf124922 | 0 | 0 | 0 | 0 | 0xbf124922 | 0xbf124922 | 0xbf124922 | 0xbf124922 | 0 | 0 | 0 | 0
| SFU_COEFF15 | 100 | PAF_BOUNDARY7 | On | 31 | 32 | [31:0] | [31:0] | 0x34400000 | 0x34400000 | 0 | 0 | 0 | 0 | 0 | 0 | 0x34400000 | 0x34400000 | 0 | 0 | 0x34400000 | 0x34400000 | 0x34400000 | 0x34400000 | 0 | 0 | 0 | 0 | 0x34400000 | 0x34400000 | 0x34400000 | 0x34400000 | 0 | 0 | 0 | 0
| SFU_COEFF16 | 104 | PAF_BOUNDARY8 | On | 31 | 32 | [31:0] | [31:0] | 0x3f124928 | 0x3f124928 | 0 | 0 | 0 | 0 | 0 | 0 | 0x3f124928 | 0x3f124928 | 0 | 0 | 0x3f124928 | 0x3f124928 | 0x3f124928 | 0x3f124928 | 0 | 0 | 0 | 0 | 0x3f124928 | 0x3f124928 | 0x3f124928 | 0x3f124928 | 0 | 0 | 0 | 0
| SFU_COEFF17 | 108 | PAF_BOUNDARY9 | On | 31 | 32 | [31:0] | [31:0] | 0x3f924926 | 0x3f924926 | 0 | 0 | 0 | 0 | 0 | 0 | 0x3f924926 | 0x3f924926 | 0 | 0 | 0x3f924926 | 0x3f924926 | 0x3f924926 | 0x3f924926 | 0 | 0 | 0 | 0 | 0x3f924926 | 0x3f924926 | 0x3f924926 | 0x3f924926 | 0 | 0 | 0 | 0
| SFU_COEFF18 | 112 | PAF_BOUNDARY10 | On | 31 | 32 | [31:0] | [31:0] | 0x3fdb6db9 | 0x3fdb6db9 | 0 | 0 | 0 | 0 | 0 | 0 | 0x3fdb6db9 | 0x3fdb6db9 | 0 | 0 | 0x3fdb6db9 | 0x3fdb6db9 | 0x3fdb6db9 | 0x3fdb6db9 | 0 | 0 | 0 | 0 | 0x3fdb6db9 | 0x3fdb6db9 | 0x3fdb6db9 | 0x3fdb6db9 | 0 | 0 | 0 | 0
| SFU_COEFF19 | 116 | PAF_BOUNDARY11 | On | 31 | 32 | [31:0] | [31:0] | 0x40124926 | 0x40124926 | 0 | 0 | 0 | 0 | 0 | 0 | 0x40124926 | 0x40124926 | 0 | 0 | 0x40124926 | 0x40124926 | 0x40124926 | 0x40124926 | 0 | 0 | 0 | 0 | 0x40124926 | 0x40124926 | 0x40124926 | 0x40124926 | 0 | 0 | 0 | 0
| SFU_COEFF20 | 120 | PAF_BOUNDARY12 | On | 31 | 32 | [31:0] | [31:0] | 0x4036db6f | 0x4036db6f | 0 | 0 | 0 | 0 | 0 | 0 | 0x4036db6f | 0x4036db6f | 0 | 0 | 0x4036db6f | 0x4036db6f | 0x4036db6f | 0x4036db6f | 0 | 0 | 0 | 0 | 0x4036db6f | 0x4036db6f | 0x4036db6f | 0x4036db6f | 0 | 0 | 0 | 0
| SFU_COEFF21 | 124 | PAF_BOUNDARY13 | On | 31 | 32 | [31:0] | [31:0] | 0x405b6db8 | 0x405b6db8 | 0 | 0 | 0 | 0 | 0 | 0 | 0x405b6db8 | 0x405b6db8 | 0 | 0 | 0x405b6db8 | 0x405b6db8 | 0x405b6db8 | 0x405b6db8 | 0 | 0 | 0 | 0 | 0x405b6db8 | 0x405b6db8 | 0x405b6db8 | 0x405b6db8 | 0 | 0 | 0 | 0
| SFU_COEFF22 | 128 | PAF_BOUNDARY14 | On | 31 | 32 | [31:0] | [31:0] | 0x40800000 | 0x40800000 | 0 | 0 | 0 | 0 | 0 | 0 | 0x40800000 | 0x40800000 | 0 | 0 | 0x40800000 | 0x40800000 | 0x40800000 | 0x40800000 | 0 | 0 | 0 | 0 | 0x40800000 | 0x40800000 | 0x40800000 | 0x40800000 | 0 | 0 | 0 | 0
| SFU_COEFF23 | 132 | PAF_MULT_COEFF0 | On | 31 | 32 | [31:0] | [31:0] | 0xc00a64d8 | 0xc00a64d8 | 0 | 0 | 0 | 0 | 0 | 0 | 0xc0b51986 | 0xc0b51986 | 0 | 0 | 0xc20939c8 | 0xc20939c8 | 0xc2831385 | 0xc2831385 | 0 | 0 | 0 | 0 | 0xc2831385 | 0xc2831385 | 0xc0b4fe0a | 0xc0b4fe0a | 0 | 0 | 0 | 0
| SFU_COEFF24 | 136 | PAF_MULT_COEFF1 | On | 31 | 32 | [31:0] | [31:0] | 0xc122e813 | 0xc122e813 | 0 | 0 | 0 | 0 | 0 | 0 | 0xc1d52d2b | 0xc1d52d2b | 0 | 0 | 0xc321880a | 0xc321880a | 0xc39a4af1 | 0xc39a4af1 | 0 | 0 | 0 | 0 | 0xc39a4af1 | 0xc39a4af1 | 0xc1d50cd1 | 0xc1d50cd1 | 0 | 0 | 0 | 0
| SFU_COEFF25 | 140 | PAF_MULT_COEFF2 | On | 31 | 32 | [31:0] | [31:0] | 0xc15828c9 | 0xc15828c9 | 0 | 0 | 0 | 0 | 0 | 0 | 0xc20d6e57 | 0xc20d6e57 | 0 | 0 | 0xc35655ac | 0xc35655ac | 0xc3ccbad0 | 0xc3ccbad0 | 0 | 0 | 0 | 0 | 0xc3ccbad0 | 0xc3ccbad0 | 0xc20d58e0 | 0xc20d58e0 | 0 | 0 | 0 | 0
| SFU_COEFF26 | 144 | PAF_MULT_COEFF3 | On | 31 | 32 | [31:0] | [31:0] | 0xc17da8ff | 0xc17da8ff | 0 | 0 | 0 | 0 | 0 | 0 | 0xc225f7ab | 0xc225f7ab | 0 | 0 | 0xc37b84d8 | 0xc37b84d8 | 0xc3f03f68 | 0xc3f03f68 | 0 | 0 | 0 | 0 | 0xc3f03f68 | 0xc3f03f68 | 0xc225de7a | 0xc225de7a | 0 | 0 | 0 | 0
| SFU_COEFF27 | 148 | PAF_MULT_COEFF4 | On | 31 | 32 | [31:0] | [31:0] | 0xc16467a5 | 0xc16467a5 | 0 | 0 | 0 | 0 | 0 | 0 | 0xc2157173 | 0xc2157173 | 0 | 0 | 0xc3627a11 | 0xc3627a11 | 0xc3d853ea | 0xc3d853ea | 0 | 0 | 0 | 0 | 0xc3d853ea | 0xc3d853ea | 0xc2155ac4 | 0xc2155ac4 | 0 | 0 | 0 | 0
| SFU_COEFF28 | 152 | PAF_MULT_COEFF5 | On | 31 | 32 | [31:0] | [31:0] | 0xc074c635 | 0xc074c635 | 0 | 0 | 0 | 0 | 0 | 0 | 0xc120274c | 0xc120274c | 0 | 0 | 0xc272b542 | 0xc272b542 | 0xc2e7d4e6 | 0xc2e7d4e6 | 0 | 0 | 0 | 0 | 0xc2e7d4e6 | 0xc2e7d4e6 | 0xc1200efd | 0xc1200efd | 0 | 0 | 0 | 0
| SFU_COEFF29 | 156 | PAF_MULT_COEFF6 | On | 31 | 32 | [31:0] | [31:0] | 0x41a48cbd | 0x41a48cbd | 0 | 0 | 0 | 0 | 0 | 0 | 0x425753a5 | 0x425753a5 | 0 | 0 | 0x43a32927 | 0x43a32927 | 0x441bd95d | 0x441bd95d | 0 | 0 | 0 | 0 | 0x441bd95d | 0x441bd95d | 0x425732f6 | 0x425732f6 | 0 | 0 | 0 | 0
| SFU_COEFF30 | 160 | PAF_MULT_COEFF7 | On | 31 | 32 | [31:0] | [31:0] | 0x426c31c0 | 0x426c31c0 | 0 | 0 | 0 | 0 | 0 | 0 | 0x431a8a2c | 0x431a8a2c | 0 | 0 | 0x446a3357 | 0x446a3357 | 0x44dfb495 | 0x44dfb495 | 0 | 0 | 0 | 0 | 0x44dfb495 | 0x44dfb495 | 0x431a72b8 | 0x431a72b8 | 0 | 0 | 0 | 0
| SFU_COEFF31 | 164 | PAF_MULT_COEFF8 | On | 31 | 32 | [31:0] | [31:0] | 0x42ce4c9b | 0x42ce4c9b | 0 | 0 | 0 | 0 | 0 | 0 | 0x4386facb | 0x4386facb | 0 | 0 | 0x44cc8ecc | 0x44cc8ecc | 0x4543641a | 0x4543641a | 0 | 0 | 0 | 0 | 0x4543641a | 0x4543641a | 0x4386e64e | 0x4386e64e | 0 | 0 | 0 | 0
| SFU_COEFF32 | 168 | PAF_MULT_COEFF9 | On | 31 | 32 | [31:0] | [31:0] | 0x430d8a23 | 0x430d8a23 | 0 | 0 | 0 | 0 | 0 | 0 | 0x43b93750 | 0x43b93750 | 0 | 0 | 0x450c5846 | 0x450c5846 | 0x45860e3b | 0x45860e3b | 0 | 0 | 0 | 0 | 0x45860e3b | 0x45860e3b | 0x43b91b33 | 0x43b91b33 | 0 | 0 | 0 | 0
| SFU_COEFF33 | 172 | PAF_MULT_COEFF10 | On | 31 | 32 | [31:0] | [31:0] | 0x4325f0f5 | 0x4325f0f5 | 0 | 0 | 0 | 0 | 0 | 0 | 0x43d925c9 | 0x43d925c9 | 0 | 0 | 0x45248a5d | 0x45248a5d | 0x459d2ac0 | 0x459d2ac0 | 0 | 0 | 0 | 0 | 0x459d2ac0 | 0x459d2ac0 | 0x43d904d4 | 0x43d904d4 | 0 | 0 | 0 | 0
| SFU_COEFF34 | 176 | PAF_MULT_COEFF11 | On | 31 | 32 | [31:0] | [31:0] | 0x43305ebf | 0x43305ebf | 0 | 0 | 0 | 0 | 0 | 0 | 0x43e6cb6c | 0x43e6cb6c | 0 | 0 | 0x452ee19e | 0x452ee19e | 0x45a70b5f | 0x45a70b5f | 0 | 0 | 0 | 0 | 0x45a70b5f | 0x45a70b5f | 0x43e6a865 | 0x43e6a865 | 0 | 0 | 0 | 0
| SFU_COEFF35 | 180 | PAF_MULT_COEFF12 | On | 31 | 32 | [31:0] | [31:0] | 0x4331f179 | 0x4331f179 | 0 | 0 | 0 | 0 | 0 | 0 | 0x43e8da6b | 0x43e8da6b | 0 | 0 | 0x453070f1 | 0x453070f1 | 0x45a888cd | 0x45a888cd | 0 | 0 | 0 | 0 | 0x45a888cd | 0x45a888cd | 0x43e8b714 | 0x43e8b714 | 0 | 0 | 0 | 0
| SFU_COEFF36 | 184 | PAF_MULT_COEFF13 | On | 31 | 32 | [31:0] | [31:0] | 0x432f994a | 0x432f994a | 0 | 0 | 0 | 0 | 0 | 0 | 0x43e5c908 | 0x43e5c908 | 0 | 0 | 0x452e1dd3 | 0x452e1dd3 | 0x45a6505a | 0x45a6505a | 0 | 0 | 0 | 0 | 0x45a6505a | 0x45a6505a | 0x43e5a628 | 0x43e5a628 | 0 | 0 | 0 | 0
| SFU_COEFF37 | 188 | PAF_MULT_COEFF14 | On | 31 | 32 | [31:0] | [31:0] | 0x432c45ac | 0x432c45ac | 0 | 0 | 0 | 0 | 0 | 0 | 0x43e16e9e | 0x43e16e9e | 0 | 0 | 0x452ad165 | 0x452ad165 | 0x45a329c4 | 0x45a329c4 | 0 | 0 | 0 | 0 | 0x45a329c4 | 0x45a329c4 | 0x43e14c68 | 0x43e14c68 | 0 | 0 | 0 | 0
| SFU_COEFF38 | 192 | PAF_MULT_COEFF15 | On | 31 | 32 | [31:0] | [31:0] | 0x432448a0 | 0x432448a0 | 0 | 0 | 0 | 0 | 0 | 0 | 0x43d6fa82 | 0x43d6fa82 | 0 | 0 | 0x4522e59c | 0x4522e59c | 0x459b98da | 0x459b98da | 0 | 0 | 0 | 0 | 0x459b98da | 0x459b98da | 0x43d6d9e2 | 0x43d6d9e2 | 0 | 0 | 0 | 0
| SFU_COEFF39 | 196 | PAF_ADD_COEFF0 | On | 31 | 32 | [31:0] | [31:0] | 0xc2c9b5c5 | 0xc2c9b5c5 | 0 | 0 | 0 | 0 | 0 | 0 | 0xc2cc532c | 0xc2cc532c | 0 | 0 | 0xc396a516 | 0xc396a516 | 0xc41d2848 | 0xc41d2848 | 0 | 0 | 0 | 0 | 0xc429e1b0 | 0xc429e1b0 | 0xc2cc5b04 | 0xc2cc5b04 | 0 | 0 | 0 | 0
| SFU_COEFF40 | 200 | PAF_ADD_COEFF1 | On | 31 | 32 | [31:0] | [31:0] | 0xc3071765 | 0xc3071765 | 0 | 0 | 0 | 0 | 0 | 0 | 0xc33fc3ba | 0xc33fc3ba | 0 | 0 | 0xc4531ca4 | 0xc4531ca4 | 0xc4d04875 | 0xc4d04875 | 0 | 0 | 0 | 0 | 0xc4d6a529 | 0xc4d6a529 | 0xc33fba0d | 0xc33fba0d | 0 | 0 | 0 | 0
| SFU_COEFF41 | 204 | PAF_ADD_COEFF2 | On | 31 | 32 | [31:0] | [31:0] | 0xc3127a07 | 0xc3127a07 | 0 | 0 | 0 | 0 | 0 | 0 | 0xc35d8fcc | 0xc35d8fcc | 0 | 0 | 0xc4802262 | 0xc4802262 | 0xc4fb6a89 | 0xc4fb6a89 | 0 | 0 | 0 | 0 | 0xc500e39f | 0xc500e39f | 0xc35d8199 | 0xc35d8199 | 0 | 0 | 0 | 0
| SFU_COEFF42 | 208 | PAF_ADD_COEFF3 | On | 31 | 32 | [31:0] | [31:0] | 0xc3194080 | 0xc3194080 | 0 | 0 | 0 | 0 | 0 | 0 | 0xc36f4b31 | 0xc36f4b31 | 0 | 0 | 0xc48d920b | 0xc48d920b | 0xc50a8aca | 0xc50a8aca | 0 | 0 | 0 | 0 | 0xc50db924 | 0xc50db924 | 0xc36f3a4d | 0xc36f3a4d | 0 | 0 | 0 | 0
| SFU_COEFF43 | 212 | PAF_ADD_COEFF4 | On | 31 | 32 | [31:0] | [31:0] | 0xc315ef12 | 0xc315ef12 | 0 | 0 | 0 | 0 | 0 | 0 | 0xc3669c18 | 0xc3669c18 | 0 | 0 | 0xc486fd86 | 0xc486fd86 | 0xc50441c2 | 0xc50441c2 | 0 | 0 | 0 | 0 | 0xc507701c | 0xc507701c | 0xc3668c86 | 0xc3668c86 | 0 | 0 | 0 | 0
| SFU_COEFF44 | 216 | PAF_ADD_COEFF5 | On | 31 | 32 | [31:0] | [31:0] | 0xc304b732 | 0xc304b732 | 0 | 0 | 0 | 0 | 0 | 0 | 0xc3398bf9 | 0xc3398bf9 | 0 | 0 | 0xc449b062 | 0xc449b062 | 0xc4c7484b | 0xc4c7484b | 0 | 0 | 0 | 0 | 0xc4cda500 | 0xc4cda500 | 0xc339833d | 0xc339833d | 0 | 0 | 0 | 0
| SFU_COEFF45 | 220 | PAF_ADD_COEFF6 | On | 31 | 32 | [31:0] | [31:0] | 0xc2d3890e | 0xc2d3890e | 0 | 0 | 0 | 0 | 0 | 0 | 0xc2e60a15 | 0xc2e60a15 | 0 | 0 | 0xc3bd9d4d | 0xc3bd9d4d | 0xc442616f | 0xc442616f | 0 | 0 | 0 | 0 | 0xc44f1ad7 | 0xc44f1ad7 | 0xc2e60e06 | 0xc2e60e06 | 0 | 0 | 0 | 0
| SFU_COEFF46 | 224 | PAF_ADD_COEFF7 | On | 31 | 32 | [31:0] | [31:0] | 0xc2a9cc14 | 0xc2a9cc14 | 0 | 0 | 0 | 0 | 0 | 0 | 0xc2719b84 | 0xc2719b84 | 0 | 0 | 0xc240915b | 0xc240915b | 0xc31105b2 | 0xc31105b2 | 0 | 0 | 0 | 0 | 0xc343eb53 | 0xc343eb53 | 0xc271c48f | 0xc271c48f | 0 | 0 | 0 | 0
| SFU_COEFF47 | 228 | PAF_ADD_COEFF8 | On | 31 | 32 | [31:0] | [31:0] | 0xc2a986e6 | 0xc2a986e6 | 0 | 0 | 0 | 0 | 0 | 0 | 0xc270316a | 0xc270316a | 0 | 0 | 0xc237fe51 | 0xc237fe51 | 0xc30ced5c | 0xc30ced5c | 0 | 0 | 0 | 0 | 0xc33fd2fd | 0xc33fd2fd | 0xc2705aab | 0xc2705aab | 0 | 0 | 0 | 0
| SFU_COEFF48 | 232 | PAF_ADD_COEFF9 | On | 31 | 32 | [31:0] | [31:0] | 0xc2d382d7 | 0xc2d382d7 | 0 | 0 | 0 | 0 | 0 | 0 | 0xc2e5f9cf | 0xc2e5f9cf | 0 | 0 | 0xc3bd84a3 | 0xc3bd84a3 | 0xc44249e0 | 0xc44249e0 | 0 | 0 | 0 | 0 | 0xc44f0348 | 0xc44f0348 | 0xc2e5fdc2 | 0xc2e5fdc2 | 0 | 0 | 0 | 0
| SFU_COEFF49 | 236 | PAF_ADD_COEFF10 | On | 31 | 32 | [31:0] | [31:0] | 0xc304b8a0 | 0xc304b8a0 | 0 | 0 | 0 | 0 | 0 | 0 | 0xc3398fb7 | 0xc3398fb7 | 0 | 0 | 0xc449b60d | 0xc449b60d | 0xc4c74db6 | 0xc4c74db6 | 0 | 0 | 0 | 0 | 0xc4cdaa6a | 0xc4cdaa6a | 0xc33986fa | 0xc33986fa | 0 | 0 | 0 | 0
| SFU_COEFF50 | 240 | PAF_ADD_COEFF11 | On | 31 | 32 | [31:0] | [31:0] | 0xc315ee90 | 0xc315ee90 | 0 | 0 | 0 | 0 | 0 | 0 | 0xc3669ac5 | 0xc3669ac5 | 0 | 0 | 0xc486fc85 | 0xc486fc85 | 0xc50440cc | 0xc50440cc | 0 | 0 | 0 | 0 | 0xc5076f26 | 0xc5076f26 | 0xc3668b33 | 0xc3668b33 | 0 | 0 | 0 | 0
| SFU_COEFF51 | 244 | PAF_ADD_COEFF12 | On | 31 | 32 | [31:0] | [31:0] | 0xc3193fe3 | 0xc3193fe3 | 0 | 0 | 0 | 0 | 0 | 0 | 0xc36f4997 | 0xc36f4997 | 0 | 0 | 0xc48d90d4 | 0xc48d90d4 | 0xc50a89a1 | 0xc50a89a1 | 0 | 0 | 0 | 0 | 0xc50db7fb | 0xc50db7fb | 0xc36f38b3 | 0xc36f38b3 | 0 | 0 | 0 | 0
| SFU_COEFF52 | 248 | PAF_ADD_COEFF13 | On | 31 | 32 | [31:0] | [31:0] | 0xc3127a70 | 0xc3127a70 | 0 | 0 | 0 | 0 | 0 | 0 | 0xc35d90de | 0xc35d90de | 0 | 0 | 0xc4802331 | 0xc4802331 | 0xc4fb6c16 | 0xc4fb6c16 | 0 | 0 | 0 | 0 | 0xc500e465 | 0xc500e465 | 0xc35d82ab | 0xc35d82ab | 0 | 0 | 0 | 0
| SFU_COEFF53 | 252 | PAF_ADD_COEFF14 | On | 31 | 32 | [31:0] | [31:0] | 0xc307171e | 0xc307171e | 0 | 0 | 0 | 0 | 0 | 0 | 0xc33fc302 | 0xc33fc302 | 0 | 0 | 0xc4531b8c | 0xc4531b8c | 0xc4d04769 | 0xc4d04769 | 0 | 0 | 0 | 0 | 0xc4d6a41d | 0xc4d6a41d | 0xc33fb954 | 0xc33fb954 | 0 | 0 | 0 | 0
| SFU_COEFF54 | 256 | PAF_ADD_COEFF15 | On | 31 | 32 | [31:0] | [31:0] | 0xc2c9f62e | 0xc2c9f62e | 0 | 0 | 0 | 0 | 0 | 0 | 0xc2ccfbbf | 0xc2ccfbbf | 0 | 0 | 0xc397a48e | 0xc397a48e | 0xc41e1c4d | 0xc41e1c4d | 0 | 0 | 0 | 0 | 0xc42ad5b5 | 0xc42ad5b5 | 0xc2cd037d | 0xc2cd037d | 0 | 0 | 0 | 0
| RSVD1 | 260 | reserved | Off | 31 | 8 | [7:0] | [31:24] | 0 | 0 | 0 | 0 | 0 | 0 | 0 | 0 | 0 | 0 | 0 | 0 | 0 | 0 | 0 | 0 | 0 | 0 | 0 | 0 | 0 | 0 | 0 | 0 | 0 | 0 | 0 | 0
|  | 260 | reserved | Off | 23 | 8 | [7:0] | [23:16] | 0 | 0 | 0 | 0 | 0 | 0 | 0 | 0 | 0 | 0 | 0 | 0 | 0 | 0 | 0 | 0 | 0 | 0 | 0 | 0 | 0 | 0 | 0 | 0 | 0 | 0 | 0 | 0
|  | 260 | reserved | Off | 15 | 8 | [7:0] | [15:8] | 0 | 0 | 0 | 0 | 0 | 0 | 0 | 0 | 0 | 0 | 0 | 0 | 0 | 0 | 0 | 0 | 0 | 0 | 0 | 0 | 0 | 0 | 0 | 0 | 0 | 0 | 0 | 0
|  | 260 | reserved | Off | 7 | 8 | [7:0] | [7:0] | 0 | 0 | 0 | 0 | 0 | 0 | 0 | 0 | 0 | 0 | 0 | 0 | 0 | 0 | 0 | 0 | 0 | 0 | 0 | 0 | 0 | 0 | 0 | 0 | 0 | 0 | 0 | 0
| RSVD2 | 264 | reserved | Off | 31 | 8 | [7:0] | [31:24] | 0 | 0 | 0 | 0 | 0 | 0 | 0 | 0 | 0 | 0 | 0 | 0 | 0 | 0 | 0 | 0 | 0 | 0 | 0 | 0 | 0 | 0 | 0 | 0 | 0 | 0 | 0 | 0
|  | 264 | reserved | Off | 23 | 8 | [7:0] | [23:16] | 0 | 0 | 0 | 0 | 0 | 0 | 0 | 0 | 0 | 0 | 0 | 0 | 0 | 0 | 0 | 0 | 0 | 0 | 0 | 0 | 0 | 0 | 0 | 0 | 0 | 0 | 0 | 0
|  | 264 | reserved | Off | 15 | 8 | [7:0] | [15:8] | 0 | 0 | 0 | 0 | 0 | 0 | 0 | 0 | 0 | 0 | 0 | 0 | 0 | 0 | 0 | 0 | 0 | 0 | 0 | 0 | 0 | 0 | 0 | 0 | 0 | 0 | 0 | 0
|  | 264 | reserved | Off | 7 | 8 | [7:0] | [7:0] | 0 | 0 | 0 | 0 | 0 | 0 | 0 | 0 | 0 | 0 | 0 | 0 | 0 | 0 | 0 | 0 | 0 | 0 | 0 | 0 | 0 | 0 | 0 | 0 | 0 | 0 | 0 | 0
PET | PE0_IMG2COL0 | 268 | PE0_IMG2COL_EN | On | 31 | 1 | [0:0] | [31:31] | 0 | 0 | 0 | 0 | 0 | 0 | 0 | 0 | 0 | 0 | 0 | 0 | 0 | 0 | 0 | 0 | 0 | 0 | 0 | 0 | 0 | 0 | 0 | 0 | 0 | 0 | 0 | 0
|  | 268 | reserved | Off | 30 | 7 | [6:0] | [30:24] | 0 | 0 | 0 | 0 | 0 | 0 | 0 | 0 | 0 | 0 | 0 | 0 | 0 | 0 | 0 | 0 | 0 | 0 | 0 | 0 | 0 | 0 | 0 | 0 | 0 | 0 | 0 | 0
|  | 268 | PE0_IMG2COL_LINE_OFFSET | On | 23 | 8 | [7:0] | [23:16] | 0 | 0 | 0 | 0 | 0 | 0 | 0 | 0 | 0 | 0 | 0 | 0 | 0 | 0 | 0 | 0 | 0 | 0 | 0 | 0 | 0 | 0 | 0 | 0 | 0 | 0 | 0 | 0
|  | 268 | PE0_IMG2COL_CH_OFFSET | On | 15 | 16 | [15:0] | [15:0] | 0 | 0 | 0 | 0 | 0 | 0 | 0 | 0 | 0 | 0 | 0 | 0 | 0 | 0 | 0 | 0 | 0 | 0 | 0 | 0 | 0 | 0 | 0 | 0 | 0 | 0 | 0 | 0
| PE0_IMG2COL1 | 272 | PE0_IMG2COL_OHEIGHT_OFFSET | On | 31 | 8 | [7:0] | [31:24] | 0 | 0 | 0 | 0 | 0 | 0 | 0 | 0 | 0 | 0 | 0 | 0 | 0 | 0 | 0 | 0 | 0 | 0 | 0 | 0 | 0 | 0 | 0 | 0 | 0 | 0 | 0 | 0
|  | 272 | reserved | Off | 23 | 8 | [7:0] | [23:16] | 0 | 0 | 0 | 0 | 0 | 0 | 0 | 0 | 0 | 0 | 0 | 0 | 0 | 0 | 0 | 0 | 0 | 0 | 0 | 0 | 0 | 0 | 0 | 0 | 0 | 0 | 0 | 0
|  | 272 | PE0_IMG2COL_OUT_FEATURE_WIDTH | On | 15 | 16 | [15:0] | [15:0] | 0 | 0 | 0 | 0 | 0 | 0 | 0 | 0 | 0 | 0 | 0 | 0 | 0 | 0 | 0 | 0 | 0 | 0 | 0 | 0 | 0 | 0 | 0 | 0 | 0 | 0 | 0 | 0
| PE0_FMT | 276 | PE0_FMT_ENABLE | On | 31 | 1 | [0:0] | [31:31] | 0 | 0 | 0 | 0 | 0 | 0 | 0 | 0 | 0 | 0 | 0 | 0 | 0 | 0 | 0 | 0 | 0 | 0 | 0 | 0 | 0 | 0 | 0 | 0 | 0 | 0 | 0 | 0
|  | 276 | reserved | Off | 30 | 23 | [22:0] | [30:8] | 0 | 0 | 0 | 0 | 0 | 0 | 0 | 0 | 0 | 0 | 0 | 0 | 0 | 0 | 0 | 0 | 0 | 0 | 0 | 0 | 0 | 0 | 0 | 0 | 0 | 0 | 0 | 0
|  | 276 | PE0_FMT_FIRST_VALID_NUM | On | 7 | 6 | [5:0] | [7:2] | 0 | 0 | 0 | 0 | 0 | 0 | 0 | 0 | 0 | 0 | 0 | 0 | 0 | 0 | 0 | 0 | 0 | 0 | 0 | 0 | 0 | 0 | 0 | 0 | 0 | 0 | 0 | 0
|  | 276 | PE0_FMT_FIRST_LINE_OPT | On | 1 | 2 | [1:0] | [1:0] | 0 | 0 | 0 | 0 | 0 | 0 | 0 | 0 | 0 | 0 | 0 | 0 | 0 | 0 | 0 | 0 | 0 | 0 | 0 | 0 | 0 | 0 | 0 | 0 | 0 | 0 | 0 | 0
| PE0_FMT_CFG0 | 280 | PE0_FMT_READ_BASE_ADDR | On | 31 | 32 | [31:0] | [31:0] | 0 | 0 | 0 | 0 | 0 | 0 | 0 | 0 | 0 | 0 | 0 | 0 | 0 | 0 | 0 | 0 | 0 | 0 | 0 | 0 | 0 | 0 | 0 | 0 | 0 | 0 | 0 | 0
| PE0_ADDR_GEN0 | 284 | reserved | Off | 31 | 16 | [15:0] | [31:16] | 0 | 0 | 0 | 0 | 0 | 0 | 0 | 0 | 0 | 0 | 0 | 0 | 0 | 0 | 0 | 0 | 0 | 0 | 0 | 0 | 0 | 0 | 0 | 0 | 0 | 0 | 0 | 0
|  | 284 | PE0_DEFAULT_F_ADDR_GEN_CNT_MAX_NUM | On | 15 | 16 | [15:0] | [15:0] | 0 | 0 | 0 | 0 | 0 | 0 | 0 | 0 | 0 | 0 | 0 | 0 | 0 | 0 | 0 | 0 | 0 | 0 | 0 | 0 | 0 | 0 | 0 | 0 | 0 | 0 | 0 | 0
| PE0_ADDR_GEN1 | 288 | PE0_DEFAULT_F_ADDR_GEN_BASE_ADDR | On | 31 | 32 | [31:0] | [31:0] | 0 | 0 | 0 | 0 | 0 | 0 | 0 | 0 | 0 | 0 | 0 | 0 | 0 | 0 | 0 | 0 | 0 | 0 | 0 | 0 | 0 | 0 | 0 | 0 | 0 | 0 | 0 | 0
| PE0_ADDR_GEN2 | 292 | reserved | Off | 31 | 30 | [29:0] | [31:2] | 0 | 0 | 0 | 0 | 0 | 0 | 0 | 0 | 0 | 0 | 0 | 0 | 0 | 0 | 0 | 0 | 0 | 0 | 0 | 0 | 0 | 0 | 0 | 0 | 0 | 0 | 0 | 0
|  | 292 | PE0_BN_ADDR_GEN_MODE | On | 1 | 2 | [1:0] | [1:0] | 0 | 0 | 0 | 0 | 0 | 0 | 0 | 0 | 0 | 0 | 0 | 0 | 0 | 0 | 0 | 0 | 0 | 0 | 0 | 0 | 0 | 0 | 0 | 0 | 0 | 0 | 0 | 0
| PE0_ADDR_GEN3 | 296 | PE0_BN_ADDR_GEN_MODE1_MAX_NUM | On | 31 | 16 | [15:0] | [31:16] | 0 | 0 | 0 | 0 | 0 | 0 | 0 | 0 | 0 | 0 | 0 | 0 | 0 | 0 | 0 | 0 | 0 | 0 | 0 | 0 | 0 | 0 | 0 | 0 | 0 | 0 | 0 | 0
|  | 296 | PE0_BN_ADDR_GEN_MODE1_OFFSET | On | 15 | 16 | [15:0] | [15:0] | 0 | 0 | 0 | 0 | 0 | 0 | 0 | 0 | 0 | 0 | 0 | 0 | 0 | 0 | 0 | 0 | 0 | 0 | 0 | 0 | 0 | 0 | 0 | 0 | 0 | 0 | 0 | 0
| PE0_CTRL | 300 | PE0_SFUIN_VALID_NUM | On | 31 | 7 | [6:0] | [31:25] | 64 | 0 | 64 | 0 | 64 | 0 | 64 | 0 | 64 | 0 | 64 | 0 | 64 | 0 | 64 | 0 | 64 | 0 | 64 | 0 | 32 | 0 | 64 | 0 | 64 | 0 | 64 | 0
|  | 300 | PE0_SYSTOLIC_EN | On | 24 | 1 | [0:0] | [24:24] | 1 | 0 | 0 | 0 | 0 | 0 | 0 | 0 | 1 | 0 | 0 | 0 | 1 | 0 | 1 | 0 | 1 | 0 | 1 | 0 | 1 | 0 | 1 | 0 | 0 | 0 | 1 | 0
|  | 300 | PE0_SYSTOLIC_DEPTH | On | 23 | 8 | [7:0] | [23:16] | 32 | 0 | 0 | 0 | 0 | 0 | 0 | 0 | 32 | 0 | 0 | 0 | 8 | 0 | 8 | 0 | 8 | 0 | 8 | 0 | 8 | 0 | 8 | 0 | 0 | 0 | 32 | 0
|  | 300 | reserved | Off | 15 | 7 | [6:0] | [15:9] | 0 | 0 | 0 | 0 | 0 | 0 | 0 | 0 | 0 | 0 | 0 | 0 | 0 | 0 | 0 | 0 | 0 | 0 | 0 | 0 | 0 | 0 | 0 | 0 | 0 | 0 | 0 | 0
|  | 300 | PE0_CONV_EN | On | 8 | 1 | [0:0] | [8:8] | 1 | 0 | 0 | 0 | 0 | 0 | 0 | 0 | 1 | 0 | 0 | 0 | 1 | 0 | 1 | 0 | 1 | 0 | 1 | 0 | 1 | 0 | 1 | 0 | 0 | 0 | 1 | 0
|  | 300 | PE0_CONV_TYPE | On | 7 | 8 | [7:0] | [7:0] | 0 | 0 | 1 | 0 | 1 | 0 | 1 | 0 | 0 | 0 | 1 | 0 | 0 | 0 | 0 | 0 | 0 | 0 | 0 | 0 | 0 | 0 | 0 | 0 | 1 | 0 | 0 | 0
| PE0_CFG0 | 304 | reserved | Off | 31 | 8 | [7:0] | [31:24] | 0 | 0 | 0 | 0 | 0 | 0 | 0 | 0 | 0 | 0 | 0 | 0 | 0 | 0 | 0 | 0 | 0 | 0 | 0 | 0 | 0 | 0 | 0 | 0 | 0 | 0 | 0 | 0
|  | 304 | PE0_LAST_CONV_MOD | On | 23 | 8 | [7:0] | [23:16] | 0 | 0 | 0 | 0 | 0 | 0 | 0 | 0 | 0 | 0 | 0 | 0 | 0 | 0 | 0 | 0 | 0 | 0 | 0 | 0 | 0 | 0 | 0 | 0 | 0 | 0 | 0 | 0
|  | 304 | PE0_LAST_CONV_NUM | On | 15 | 16 | [15:0] | [15:0] | 0 | 0 | 0 | 0 | 0 | 0 | 0 | 0 | 0 | 0 | 0 | 0 | 0 | 0 | 0 | 0 | 0 | 0 | 0 | 0 | 0 | 0 | 0 | 0 | 0 | 0 | 0 | 0
| PE0_CFG1 | 308 | PE0_OFEATURE_DISABLE | On | 31 | 1 | [0:0] | [31:31] | 0 | 0 | 0 | 0 | 0 | 0 | 0 | 0 | 0 | 0 | 0 | 0 | 0 | 0 | 0 | 0 | 0 | 0 | 0 | 0 | 0 | 0 | 0 | 0 | 0 | 0 | 0 | 0
|  | 308 | reserved | Off | 30 | 15 | [14:0] | [30:16] | 0 | 0 | 0 | 0 | 0 | 0 | 0 | 0 | 0 | 0 | 0 | 0 | 0 | 0 | 0 | 0 | 0 | 0 | 0 | 0 | 0 | 0 | 0 | 0 | 0 | 0 | 0 | 0
|  | 308 | PE0_OFEATURE_CHANNEL | On | 15 | 16 | [15:0] | [15:0] | 0 | 0 | 0 | 0 | 0 | 0 | 0 | 0 | 0 | 0 | 0 | 0 | 0 | 0 | 0 | 0 | 0 | 0 | 0 | 0 | 0 | 0 | 0 | 0 | 0 | 0 | 0 | 0
| PE0_CFG2 | 312 | reserved | Off | 31 | 12 | [11:0] | [31:20] | 0 | 0 | 0 | 0 | 0 | 0 | 0 | 0 | 0 | 0 | 0 | 0 | 0 | 0 | 0 | 0 | 0 | 0 | 0 | 0 | 0 | 0 | 0 | 0 | 0 | 0 | 0 | 0
|  | 312 | PE0_OFEATURE_HEIGHT | On | 19 | 10 | [9:0] | [19:10] | 0 | 0 | 0 | 0 | 0 | 0 | 0 | 0 | 0 | 0 | 0 | 0 | 0 | 0 | 0 | 0 | 0 | 0 | 0 | 0 | 0 | 0 | 0 | 0 | 0 | 0 | 0 | 0
|  | 312 | PE0_OFEATURE_WIDTH | On | 9 | 10 | [9:0] | [9:0] | 0 | 0 | 0 | 0 | 0 | 0 | 0 | 0 | 0 | 0 | 0 | 0 | 0 | 0 | 0 | 0 | 0 | 0 | 0 | 0 | 0 | 0 | 0 | 0 | 0 | 0 | 0 | 0
| PE0_CFG3 | 316 | reserved | Off | 31 | 16 | [15:0] | [31:16] | 0 | 0 | 0 | 0 | 0 | 0 | 0 | 0 | 0 | 0 | 0 | 0 | 0 | 0 | 0 | 0 | 0 | 0 | 0 | 0 | 0 | 0 | 0 | 0 | 0 | 0 | 0 | 0
|  | 316 | PE0_FEATURE_CHANNEL | On | 15 | 16 | [15:0] | [15:0] | 128 | 0 | 64 | 0 | 64 | 0 | 64 | 0 | 256 | 0 | 64 | 0 | 64 | 0 | 64 | 0 | 64 | 0 | 32 | 0 | 32 | 0 | 128 | 0 | 64 | 0 | 128 | 0
| PE0_CFG4 | 320 | reserved | Off | 31 | 12 | [11:0] | [31:20] | 0 | 0 | 0 | 0 | 0 | 0 | 0 | 0 | 0 | 0 | 0 | 0 | 0 | 0 | 0 | 0 | 0 | 0 | 0 | 0 | 0 | 0 | 0 | 0 | 0 | 0 | 0 | 0
|  | 320 | PE0_FEATURE_HEIGHT | On | 19 | 10 | [9:0] | [19:10] | 4 | 0 | 8 | 0 | 8 | 0 | 6 | 0 | 4 | 0 | 8 | 0 | 4 | 0 | 2 | 0 | 2 | 0 | 2 | 0 | 3 | 0 | 2 | 0 | 4 | 0 | 4 | 0
|  | 320 | PE0_FEATURE_WIDTH | On | 9 | 10 | [9:0] | [9:0] | 8 | 0 | 8 | 0 | 8 | 0 | 8 | 0 | 8 | 0 | 16 | 0 | 8 | 0 | 4 | 0 | 4 | 0 | 4 | 0 | 4 | 0 | 4 | 0 | 8 | 0 | 8 | 0
| PE0_CFG5 | 324 | PE0_FILTER_NUMBER | On | 31 | 16 | [15:0] | [31:16] | 64 | 0 | 64 | 0 | 64 | 0 | 64 | 0 | 64 | 0 | 64 | 0 | 64 | 0 | 64 | 0 | 64 | 0 | 64 | 0 | 64 | 0 | 64 | 0 | 64 | 0 | 64 | 0
|  | 324 | PE0_FILTER_CHANNEL | On | 15 | 16 | [15:0] | [15:0] | 128 | 0 | 1 | 0 | 1 | 0 | 1 | 0 | 256 | 0 | 1 | 0 | 64 | 0 | 64 | 0 | 64 | 0 | 32 | 0 | 32 | 0 | 128 | 0 | 64 | 0 | 128 | 0
| PE0_CFG6 | 328 | reserved | Off | 31 | 24 | [23:0] | [31:8] | 0 | 0 | 0 | 0 | 0 | 0 | 0 | 0 | 0 | 0 | 0 | 0 | 0 | 0 | 0 | 0 | 0 | 0 | 0 | 0 | 0 | 0 | 0 | 0 | 0 | 0 | 0 | 0
|  | 328 | PE0_FILTER_HEIGHT | On | 7 | 4 | [3:0] | [7:4] | 1 | 0 | 13 | 0 | 9 | 0 | 5 | 0 | 1 | 0 | 2 | 0 | 3 | 0 | 1 | 0 | 1 | 0 | 1 | 0 | 3 | 0 | 1 | 0 | 2 | 0 | 1 | 0
|  | 328 | PE0_FILTER_WIDTH | On | 3 | 4 | [3:0] | [3:0] | 1 | 0 | 13 | 0 | 9 | 0 | 5 | 0 | 1 | 0 | 2 | 0 | 3 | 0 | 1 | 0 | 1 | 0 | 1 | 0 | 3 | 0 | 1 | 0 | 2 | 0 | 1 | 0
| PE0_CFG7 | 332 | reserved | Off | 31 | 8 | [7:0] | [31:24] | 0 | 0 | 0 | 0 | 0 | 0 | 0 | 0 | 0 | 0 | 0 | 0 | 0 | 0 | 0 | 0 | 0 | 0 | 0 | 0 | 0 | 0 | 0 | 0 | 0 | 0 | 0 | 0
|  | 332 | PE0_PAD_VALUE | On | 23 | 8 | [7:0] | [23:16] | 0x80 | 0x80 | 0x80 | 0 | 0x80 | 0 | 0x80 | 0 | 0 | 0 | 0 | 0 | 0xc9 | 0xc9 | 0 | 0 | 0 | 0 | 0 | 0 | 0x82 | 0x82 | 0 | 0 | 0 | 0 | 0 | 0
|  | 332 | PE0_PAD_RIGHT_SIZE | On | 15 | 4 | [3:0] | [15:12] | 0 | 0 | 6 | 0 | 4 | 0 | 2 | 0 | 0 | 0 | 0 | 0 | 1 | 0 | 0 | 0 | 0 | 0 | 0 | 0 | 1 | 0 | 0 | 0 | 0 | 0 | 0 | 0
|  | 332 | PE0_PAD_LEFT_SIZE | On | 11 | 4 | [3:0] | [11:8] | 0 | 0 | 6 | 0 | 4 | 0 | 2 | 0 | 0 | 0 | 0 | 0 | 1 | 0 | 0 | 0 | 0 | 0 | 0 | 0 | 1 | 0 | 0 | 0 | 0 | 0 | 0 | 0
|  | 332 | PE0_PAD_BOTTOM_SIZE | On | 7 | 4 | [3:0] | [7:4] | 0 | 0 | 2 | 0 | 0 | 0 | 0 | 0 | 0 | 0 | 0 | 0 | 0 | 0 | 0 | 0 | 0 | 0 | 0 | 0 | 0 | 0 | 0 | 0 | 0 | 0 | 0 | 0
|  | 332 | PE0_PAD_TOP_SIZE | On | 3 | 4 | [3:0] | [3:0] | 0 | 0 | 6 | 0 | 4 | 0 | 2 | 0 | 0 | 0 | 0 | 0 | 1 | 0 | 0 | 0 | 0 | 0 | 0 | 0 | 1 | 0 | 0 | 0 | 0 | 0 | 0 | 0
| PE0_CFG8 | 336 | PE0_CHANNEL_OFFSET | On | 31 | 16 | [15:0] | [31:16] | 0 | 0 | 0 | 0 | 0 | 0 | 0 | 0 | 0 | 0 | 0 | 0 | 0 | 0 | 0 | 0 | 0 | 0 | 0 | 0 | 0 | 0 | 0 | 0 | 0 | 0 | 0 | 0
|  | 336 | PE0_DILATION_Y | On | 15 | 4 | [3:0] | [15:12] | 1 | 0 | 0 | 0 | 0 | 0 | 0 | 0 | 1 | 0 | 0 | 0 | 1 | 0 | 1 | 0 | 1 | 0 | 1 | 0 | 1 | 0 | 1 | 0 | 0 | 0 | 1 | 0
|  | 336 | PE0_DILATION_X | On | 11 | 4 | [3:0] | [11:8] | 1 | 0 | 0 | 0 | 0 | 0 | 0 | 0 | 1 | 0 | 0 | 0 | 1 | 0 | 1 | 0 | 1 | 0 | 1 | 0 | 1 | 0 | 1 | 0 | 0 | 0 | 1 | 0
|  | 336 | PE0_STRIDE_Y | On | 7 | 4 | [3:0] | [7:4] | 1 | 0 | 1 | 0 | 1 | 0 | 1 | 0 | 1 | 0 | 2 | 0 | 2 | 0 | 1 | 0 | 1 | 0 | 1 | 0 | 1 | 0 | 1 | 0 | 2 | 0 | 1 | 0
|  | 336 | PE0_STRIDE_X | On | 3 | 4 | [3:0] | [3:0] | 1 | 0 | 1 | 0 | 1 | 0 | 1 | 0 | 1 | 0 | 2 | 0 | 2 | 0 | 1 | 0 | 1 | 0 | 1 | 0 | 1 | 0 | 1 | 0 | 2 | 0 | 1 | 0
| PE0_CFG9 | 340 | PE0_READ_FEATURE_BASE_ADDR | On | 31 | 32 | [31:0] | [31:0] | 0 | 0 | 0 | 0 | 0 | 0 | 0 | 0 | 0 | 0 | 0 | 0 | 0 | 0 | 0 | 0 | 0 | 0 | 0 | 0 | 0 | 0 | 0 | 0 | 0 | 0 | 0 | 0
| PE0_CFG10 | 344 | PE0_WRITE_FEATURE_BASE_ADDR | On | 31 | 32 | [31:0] | [31:0] | 0 | 0 | 0 | 0 | 0 | 0 | 0 | 0 | 0 | 0 | 0 | 0 | 0 | 0 | 0 | 0 | 0 | 0 | 0 | 0 | 0 | 0 | 0 | 0 | 0 | 0 | 0 | 0
| PE0_CFG11 | 348 | PE0_READ_WEIGHT_BASE_ADDR | On | 31 | 32 | [31:0] | [31:0] | 0 | 0 | 0 | 0 | 0 | 0 | 0 | 0 | 0 | 0 | 0 | 0 | 0 | 0 | 0 | 0 | 0 | 0 | 0 | 0 | 0 | 0 | 0 | 0 | 0 | 0 | 0 | 0
| PE0_CFG12 | 352 | PE0_BN_COEFF_READ_BASE_ADDR | On | 31 | 32 | [31:0] | [31:0] | 0 | 0 | 0 | 0 | 0 | 0 | 0 | 0 | 0 | 0 | 0 | 0 | 0 | 0 | 0 | 0 | 0 | 0 | 0 | 0 | 0 | 0 | 0 | 0 | 0 | 0 | 0 | 0
| PE0_CFG13 | 356 | PE0_BIAS_READ_BASE_ADDR | On | 31 | 32 | [31:0] | [31:0] | 0 | 0 | 0 | 0 | 0 | 0 | 0 | 0 | 0 | 0 | 0 | 0 | 0 | 0 | 0 | 0 | 0 | 0 | 0 | 0 | 0 | 0 | 0 | 0 | 0 | 0 | 0 | 0
| PE0_CFG14 | 360 | PE0_MUL_READ_BASE_ADDR | On | 31 | 32 | [31:0] | [31:0] | 0 | 0 | 0 | 0 | 0 | 0 | 0 | 0 | 0 | 0 | 0 | 0 | 0 | 0 | 0 | 0 | 0 | 0 | 0 | 0 | 0 | 0 | 0 | 0 | 0 | 0 | 0 | 0
| PE0_CFG15 | 364 | PE0_ELEM_READ_BASE_ADDR | On | 31 | 32 | [31:0] | [31:0] | 0 | 0 | 0 | 0 | 0 | 0 | 0 | 0 | 0 | 0 | 0 | 0 | 0 | 0 | 0 | 0 | 0 | 0 | 0 | 0 | 0 | 0 | 0 | 0 | 0 | 0 | 0 | 0
| PE0_CFG16 | 368 | reserved | Off | 31 | 16 | [15:0] | [31:16] | 0 | 0 | 0 | 0 | 0 | 0 | 0 | 0 | 0 | 0 | 0 | 0 | 0 | 0 | 0 | 0 | 0 | 0 | 0 | 0 | 0 | 0 | 0 | 0 | 0 | 0 | 0 | 0
|  | 368 | PE0_ELEM_CHANNEL_OFFSET | On | 15 | 16 | [15:0] | [15:0] | 0 | 0 | 0 | 0 | 0 | 0 | 0 | 0 | 0 | 0 | 0 | 0 | 0 | 0 | 0 | 0 | 0 | 0 | 0 | 0 | 0 | 0 | 0 | 0 | 0 | 0 | 0 | 0
| PE0_CFG17 | 372 | PE0_WF_ADDR_GEN_MODE | On | 31 | 2 | [1:0] | [31:30] | 0 | 0 | 0 | 0 | 0 | 0 | 0 | 0 | 0 | 0 | 0 | 0 | 0 | 0 | 0 | 0 | 0 | 0 | 0 | 0 | 0 | 0 | 0 | 0 | 0 | 0 | 0 | 0
|  | 372 | reserved | Off | 29 | 14 | [13:0] | [29:16] | 0 | 0 | 0 | 0 | 0 | 0 | 0 | 0 | 0 | 0 | 0 | 0 | 0 | 0 | 0 | 0 | 0 | 0 | 0 | 0 | 0 | 0 | 0 | 0 | 0 | 0 | 0 | 0
|  | 372 | PE0_WF_ADDR_MODE1_LINE_SIZE | On | 15 | 16 | [15:0] | [15:0] | 0 | 0 | 0 | 0 | 0 | 0 | 0 | 0 | 0 | 0 | 0 | 0 | 0 | 0 | 0 | 0 | 0 | 0 | 0 | 0 | 0 | 0 | 0 | 0 | 0 | 0 | 0 | 0
| PE0_CFG18 | 376 | PE0_WF_ADDR_MODE1_LINE_STRIDE | On | 31 | 32 | [31:0] | [31:0] | 0 | 0 | 0 | 0 | 0 | 0 | 0 | 0 | 0 | 0 | 0 | 0 | 0 | 0 | 0 | 0 | 0 | 0 | 0 | 0 | 0 | 0 | 0 | 0 | 0 | 0 | 0 | 0
| PE0_CFG19 | 380 | PE0_WF_ADDR_SURFACE_STRIDE | On | 31 | 16 | [15:0] | [31:16] | 8 | 0 | 8 | 0 | 8 | 0 | 8 | 0 | 8 | 0 | 8 | 0 | 4 | 0 | 4 | 0 | 4 | 0 | 4 | 0 | 4 | 0 | 4 | 0 | 8 | 0 | 8 | 0
|  | 380 | PE0_WF_ADDR_LINE_STRIDE | On | 15 | 16 | [15:0] | [15:0] | 32 | 0 | 32 | 0 | 32 | 0 | 32 | 0 | 32 | 0 | 32 | 0 | 8 | 0 | 8 | 0 | 8 | 0 | 8 | 0 | 8 | 0 | 8 | 0 | 32 | 0 | 32 | 0
| PE0_CFG20 | 384 | PE0_WF_RF2RF_TIME | On | 31 | 8 | [7:0] | [31:24] | 0 | 0 | 0 | 0 | 0 | 0 | 0 | 0 | 0 | 0 | 0 | 0 | 0 | 0 | 0 | 0 | 0 | 0 | 0 | 0 | 0 | 0 | 0 | 0 | 0 | 0 | 0 | 0
|  | 384 | reserved | Off | 23 | 8 | [7:0] | [23:16] | 0 | 0 | 0 | 0 | 0 | 0 | 0 | 0 | 0 | 0 | 0 | 0 | 0 | 0 | 0 | 0 | 0 | 0 | 0 | 0 | 0 | 0 | 0 | 0 | 0 | 0 | 0 | 0
|  | 384 | PE0_WF_WRITE_CNT | On | 15 | 16 | [15:0] | [15:0] | 32 | 0 | 32 | 0 | 32 | 0 | 32 | 0 | 32 | 0 | 32 | 0 | 8 | 0 | 8 | 0 | 8 | 0 | 8 | 0 | 8 | 0 | 8 | 0 | 32 | 0 | 128 | 0
| PE0_CFG21 | 388 | PE0_WF_RF2RF_ADDR_STRIDE | On | 31 | 16 | [15:0] | [31:16] | 0 | 0 | 0 | 0 | 0 | 0 | 0 | 0 | 0 | 0 | 0 | 0 | 0 | 0 | 0 | 0 | 0 | 0 | 0 | 0 | 0 | 0 | 0 | 0 | 0 | 0 | 0 | 0
|  | 388 | PE0_WF_RF2RF_SIZE | On | 15 | 16 | [15:0] | [15:0] | 0 | 0 | 0 | 0 | 0 | 0 | 0 | 0 | 0 | 0 | 0 | 0 | 0 | 0 | 0 | 0 | 0 | 0 | 0 | 0 | 0 | 0 | 0 | 0 | 0 | 0 | 0 | 0
| PE0_CFG22 | 392 | PE0_WF_RF2RF_SRC_ADDR | On | 31 | 32 | [31:0] | [31:0] | 0 | 0 | 0 | 0 | 0 | 0 | 0 | 0 | 0 | 0 | 0 | 0 | 0 | 0 | 0 | 0 | 0 | 0 | 0 | 0 | 0 | 0 | 0 | 0 | 0 | 0 | 0 | 0
| PE0_CFG23 | 396 | PE0_WF_RF2RF_DST_ADDR | On | 31 | 32 | [31:0] | [31:0] | 0 | 0 | 0 | 0 | 0 | 0 | 0 | 0 | 0 | 0 | 0 | 0 | 0 | 0 | 0 | 0 | 0 | 0 | 0 | 0 | 0 | 0 | 0 | 0 | 0 | 0 | 0 | 0
| PE0_CFG24 | 400 | reserved | Off | 31 | 19 | [18:0] | [31:13] | 0 | 0 | 0 | 0 | 0 | 0 | 0 | 0 | 0 | 0 | 0 | 0 | 0 | 0 | 0 | 0 | 0 | 0 | 0 | 0 | 0 | 0 | 0 | 0 | 0 | 0 | 0 | 0
|  | 400 | PE0_ST_ADDR_GEN_SHIFT_LEN | On | 12 | 5 | [4:0] | [12:8] | 30 | 30 | 0 | 0 | 0 | 0 | 0 | 0 | 30 | 30 | 0 | 0 | 30 | 30 | 30 | 30 | 30 | 30 | 30 | 30 | 30 | 30 | 30 | 30 | 0 | 0 | 30 | 30
|  | 400 | reserved | Off | 7 | 5 | [4:0] | [7:3] | 0 | 0 | 0 | 0 | 0 | 0 | 0 | 0 | 0 | 0 | 0 | 0 | 0 | 0 | 0 | 0 | 0 | 0 | 0 | 0 | 0 | 0 | 0 | 0 | 0 | 0 | 0 | 0
|  | 400 | PE0_SFU_OUT_DATA_VALID_NUM | On | 2 | 3 | [2:0] | [2:0] | 0 | 0 | 0 | 0 | 0 | 0 | 0 | 0 | 0 | 0 | 0 | 0 | 0 | 0 | 0 | 0 | 0 | 0 | 0 | 0 | 0 | 0 | 0 | 0 | 0 | 0 | 4 | 0
| PE0_CFG25 | 404 | reserved | Off | 31 | 1 | [0:0] | [31:31] | 0 | 0 | 0 | 0 | 0 | 0 | 0 | 0 | 0 | 0 | 0 | 0 | 0 | 0 | 0 | 0 | 0 | 0 | 0 | 0 | 0 | 0 | 0 | 0 | 0 | 0 | 0 | 0
|  | 404 | PE0_ST_ADDR_GEN_MUL | On | 30 | 31 | [30:0] | [30:0] | 134217729 | 134217729 | 0 | 0 | 0 | 0 | 0 | 0 | 134217729 | 134217729 | 0 | 0 | 268435457 | 268435457 | 268435457 | 268435457 | 268435457 | 268435457 | 268435457 | 268435457 | 268435457 | 268435457 | 268435457 | 268435457 | 0 | 0 | 134217729 | 134217729
| PE0_VMEM_CFG0 | 408 | reserved | Off | 31 | 2 | [1:0] | [31:30] | 0 | 0 | 0 | 0 | 0 | 0 | 0 | 0 | 0 | 0 | 0 | 0 | 0 | 0 | 0 | 0 | 0 | 0 | 0 | 0 | 0 | 0 | 0 | 0 | 0 | 0 | 0 | 0
|  | 408 | PE0_START_NO_ELEM_BUFF | On | 29 | 6 | [5:0] | [29:24] | NONE | NONE | NONE | NONE | NONE | NONE | NONE | NONE | NONE | NONE | NONE | NONE | NONE | NONE | NONE | NONE | NONE | NONE | NONE | NONE | 6 | NONE | NONE | NONE | NONE | NONE | NONE | NONE
|  | 408 | reserved | Off | 23 | 2 | [1:0] | [23:22] | 0 | 0 | 0 | 0 | 0 | 0 | 0 | 0 | 0 | 0 | 0 | 0 | 0 | 0 | 0 | 0 | 0 | 0 | 0 | 0 | 0 | 0 | 0 | 0 | 0 | 0 | 0 | 0
|  | 408 | PE0_START_NO_OUT_BUFF | On | 21 | 6 | [5:0] | [21:16] | 5 | NONE | 1 | NONE | 1 | NONE | 1 | NONE | 5 | NONE | 9 | NONE | 5 | NONE | 12 | NONE | 5 | NONE | 12 | NONE | 5 | NONE | 12 | NONE | 9 | NONE | 12 | NONE
|  | 408 | reserved | Off | 15 | 2 | [1:0] | [15:14] | 0 | 0 | 0 | 0 | 0 | 0 | 0 | 0 | 0 | 0 | 0 | 0 | 0 | 0 | 0 | 0 | 0 | 0 | 0 | 0 | 0 | 0 | 0 | 0 | 0 | 0 | 0 | 0
|  | 408 | PE0_START_NO_WEIGHT_BUFF | On | 13 | 6 | [5:0] | [13:8] | 0 | NONE | NONE | NONE | NONE | NONE | NONE | NONE | 0 | NONE | NONE | NONE | 0 | NONE | 0 | NONE | 0 | NONE | 0 | NONE | 0 | NONE | 0 | NONE | NONE | NONE | 0 | NONE
|  | 408 | reserved | Off | 7 | 2 | [1:0] | [7:6] | 0 | 0 | 0 | 0 | 0 | 0 | 0 | 0 | 0 | 0 | 0 | 0 | 0 | 0 | 0 | 0 | 0 | 0 | 0 | 0 | 0 | 0 | 0 | 0 | 0 | 0 | 0 | 0
|  | 408 | PE0_START_NO_IN_BUFF | On | 5 | 6 | [5:0] | [5:0] | 4 | NONE | 0 | NONE | 0 | NONE | 0 | NONE | 4 | NONE | 0 | NONE | 4 | NONE | 11 | NONE | 4 | NONE | 11 | NONE | 4 | NONE | 11 | NONE | 0 | NONE | 11 | NONE
| PE0_SMEM_CFG0 | 412 | reserved | Off | 31 | 29 | [28:0] | [31:3] | 0 | 0 | 0 | 0 | 0 | 0 | 0 | 0 | 0 | 0 | 0 | 0 | 0 | 0 | 0 | 0 | 0 | 0 | 0 | 0 | 0 | 0 | 0 | 0 | 0 | 0 | 0 | 0
|  | 412 | PE0_MUL_BUFF_SEL | On | 2 | 1 | [0:0] | [2:2] | 0 | 0 | 0 | 0 | 0 | 0 | 0 | 0 | 0 | 0 | 0 | 0 | 0 | 0 | 0 | 0 | 0 | 0 | 0 | 0 | 0 | 0 | 0 | 0 | 0 | 0 | 0 | 0
|  | 412 | PE0_B_BUFF_SEL | On | 1 | 1 | [0:0] | [1:1] | 0 | 0 | 0 | 0 | 0 | 0 | 0 | 0 | 0 | 0 | 0 | 0 | 0 | 0 | 0 | 0 | 0 | 0 | 0 | 0 | 0 | 0 | 0 | 0 | 0 | 0 | 0 | 0
|  | 412 | PE0_BN_BUFF_SEL | On | 0 | 1 | [0:0] | [0:0] | 0 | 0 | 0 | 0 | 0 | 0 | 0 | 0 | 0 | 0 | 0 | 0 | 0 | 0 | 0 | 0 | 0 | 0 | 0 | 0 | 0 | 0 | 0 | 0 | 0 | 0 | 0 | 0
| PE1_IMG2COL0 | 416 | PE1_IMG2COL_EN | On | 31 | 1 | [0:0] | [31:31] | 0 | 0 | 0 | 0 | 0 | 0 | 0 | 0 | 0 | 0 | 0 | 0 | 0 | 0 | 0 | 0 | 0 | 0 | 0 | 0 | 0 | 0 | 0 | 0 | 0 | 0 | 0 | 0
|  | 416 | reserved | Off | 30 | 7 | [6:0] | [30:24] | 0 | 0 | 0 | 0 | 0 | 0 | 0 | 0 | 0 | 0 | 0 | 0 | 0 | 0 | 0 | 0 | 0 | 0 | 0 | 0 | 0 | 0 | 0 | 0 | 0 | 0 | 0 | 0
|  | 416 | PE1_IMG2COL_LINE_OFFSET | On | 23 | 8 | [7:0] | [23:16] | 0 | 0 | 0 | 0 | 0 | 0 | 0 | 0 | 0 | 0 | 0 | 0 | 0 | 0 | 0 | 0 | 0 | 0 | 0 | 0 | 0 | 0 | 0 | 0 | 0 | 0 | 0 | 0
|  | 416 | PE1_IMG2COL_CH_OFFSET | On | 15 | 16 | [15:0] | [15:0] | 0 | 0 | 0 | 0 | 0 | 0 | 0 | 0 | 0 | 0 | 0 | 0 | 0 | 0 | 0 | 0 | 0 | 0 | 0 | 0 | 0 | 0 | 0 | 0 | 0 | 0 | 0 | 0
| PE1_IMG2COL1 | 420 | PE1_IMG2COL_OHEIGHT_OFFSET | On | 31 | 8 | [7:0] | [31:24] | 0 | 0 | 0 | 0 | 0 | 0 | 0 | 0 | 0 | 0 | 0 | 0 | 0 | 0 | 0 | 0 | 0 | 0 | 0 | 0 | 0 | 0 | 0 | 0 | 0 | 0 | 0 | 0
|  | 420 | reserved | Off | 23 | 8 | [7:0] | [23:16] | 0 | 0 | 0 | 0 | 0 | 0 | 0 | 0 | 0 | 0 | 0 | 0 | 0 | 0 | 0 | 0 | 0 | 0 | 0 | 0 | 0 | 0 | 0 | 0 | 0 | 0 | 0 | 0
|  | 420 | PE1_IMG2COL_OUT_FEATURE_WIDTH | On | 15 | 16 | [15:0] | [15:0] | 0 | 0 | 0 | 0 | 0 | 0 | 0 | 0 | 0 | 0 | 0 | 0 | 0 | 0 | 0 | 0 | 0 | 0 | 0 | 0 | 0 | 0 | 0 | 0 | 0 | 0 | 0 | 0
| PE1_FMT | 424 | PE1_FMT_ENABLE | On | 31 | 1 | [0:0] | [31:31] | 0 | 0 | 0 | 0 | 0 | 0 | 0 | 0 | 0 | 0 | 0 | 0 | 0 | 0 | 0 | 0 | 0 | 0 | 0 | 0 | 0 | 0 | 0 | 0 | 0 | 0 | 0 | 0
|  | 424 | reserved | Off | 30 | 23 | [22:0] | [30:8] | 0 | 0 | 0 | 0 | 0 | 0 | 0 | 0 | 0 | 0 | 0 | 0 | 0 | 0 | 0 | 0 | 0 | 0 | 0 | 0 | 0 | 0 | 0 | 0 | 0 | 0 | 0 | 0
|  | 424 | PE1_FMT_FIRST_VALID_NUM | On | 7 | 6 | [5:0] | [7:2] | 0 | 0 | 0 | 0 | 0 | 0 | 0 | 0 | 0 | 0 | 0 | 0 | 0 | 0 | 0 | 0 | 0 | 0 | 0 | 0 | 0 | 0 | 0 | 0 | 0 | 0 | 0 | 0
|  | 424 | PE1_FMT_FIRST_LINE_OPT | On | 1 | 2 | [1:0] | [1:0] | 0 | 0 | 0 | 0 | 0 | 0 | 0 | 0 | 0 | 0 | 0 | 0 | 0 | 0 | 0 | 0 | 0 | 0 | 0 | 0 | 0 | 0 | 0 | 0 | 0 | 0 | 0 | 0
| PE1_FMT_CFG0 | 428 | PE1_FMT_READ_BASE_ADDR | On | 31 | 32 | [31:0] | [31:0] | 0 | 0 | 0 | 0 | 0 | 0 | 0 | 0 | 0 | 0 | 0 | 0 | 0 | 0 | 0 | 0 | 0 | 0 | 0 | 0 | 0 | 0 | 0 | 0 | 0 | 0 | 0 | 0
| PE1_ADDR_GEN0 | 432 | reserved | Off | 31 | 16 | [15:0] | [31:16] | 0 | 0 | 0 | 0 | 0 | 0 | 0 | 0 | 0 | 0 | 0 | 0 | 0 | 0 | 0 | 0 | 0 | 0 | 0 | 0 | 0 | 0 | 0 | 0 | 0 | 0 | 0 | 0
|  | 432 | PE1_DEFAULT_F_ADDR_GEN_CNT_MAX_NUM | On | 15 | 16 | [15:0] | [15:0] | 0 | 0 | 0 | 0 | 0 | 0 | 0 | 0 | 0 | 0 | 0 | 0 | 0 | 0 | 0 | 0 | 0 | 0 | 0 | 0 | 0 | 0 | 0 | 0 | 0 | 0 | 0 | 0
| PE1_ADDR_GEN1 | 436 | PE1_DEFAULT_F_ADDR_GEN_BASE_ADDR | On | 31 | 32 | [31:0] | [31:0] | 0 | 0 | 0 | 0 | 0 | 0 | 0 | 0 | 0 | 0 | 0 | 0 | 0 | 0 | 0 | 0 | 0 | 0 | 0 | 0 | 0 | 0 | 0 | 0 | 0 | 0 | 0 | 0
| PE1_ADDR_GEN2 | 440 | reserved | Off | 31 | 30 | [29:0] | [31:2] | 0 | 0 | 0 | 0 | 0 | 0 | 0 | 0 | 0 | 0 | 0 | 0 | 0 | 0 | 0 | 0 | 0 | 0 | 0 | 0 | 0 | 0 | 0 | 0 | 0 | 0 | 0 | 0
|  | 440 | PE1_BN_ADDR_GEN_MODE | On | 1 | 2 | [1:0] | [1:0] | 0 | 0 | 0 | 0 | 0 | 0 | 0 | 0 | 0 | 0 | 0 | 0 | 0 | 0 | 0 | 0 | 0 | 0 | 0 | 0 | 0 | 0 | 0 | 0 | 0 | 0 | 0 | 0
| PE1_ADDR_GEN3 | 444 | PE1_BN_ADDR_GEN_MODE1_MAX_NUM | On | 31 | 16 | [15:0] | [31:16] | 0 | 0 | 0 | 0 | 0 | 0 | 0 | 0 | 0 | 0 | 0 | 0 | 0 | 0 | 0 | 0 | 0 | 0 | 0 | 0 | 0 | 0 | 0 | 0 | 0 | 0 | 0 | 0
|  | 444 | PE1_BN_ADDR_GEN_MODE1_OFFSET | On | 15 | 16 | [15:0] | [15:0] | 0 | 0 | 0 | 0 | 0 | 0 | 0 | 0 | 0 | 0 | 0 | 0 | 0 | 0 | 0 | 0 | 0 | 0 | 0 | 0 | 0 | 0 | 0 | 0 | 0 | 0 | 0 | 0
| PE1_CTRL | 448 | PE1_SFUIN_VALID_NUM | On | 31 | 7 | [6:0] | [31:25] | 64 | 0 | 64 | 0 | 64 | 0 | 64 | 0 | 64 | 0 | 64 | 0 | 64 | 0 | 64 | 0 | 64 | 0 | 64 | 0 | 32 | 0 | 64 | 0 | 64 | 0 | 64 | 0
|  | 448 | PE1_SYSTOLIC_EN | On | 24 | 1 | [0:0] | [24:24] | 1 | 0 | 0 | 0 | 0 | 0 | 0 | 0 | 1 | 0 | 0 | 0 | 1 | 0 | 1 | 0 | 1 | 0 | 1 | 0 | 1 | 0 | 1 | 0 | 0 | 0 | 1 | 0
|  | 448 | PE1_SYSTOLIC_DEPTH | On | 23 | 8 | [7:0] | [23:16] | 32 | 0 | 0 | 0 | 0 | 0 | 0 | 0 | 32 | 0 | 0 | 0 | 8 | 0 | 8 | 0 | 8 | 0 | 8 | 0 | 8 | 0 | 8 | 0 | 0 | 0 | 32 | 0
|  | 448 | reserved | Off | 15 | 7 | [6:0] | [15:9] | 0 | 0 | 0 | 0 | 0 | 0 | 0 | 0 | 0 | 0 | 0 | 0 | 0 | 0 | 0 | 0 | 0 | 0 | 0 | 0 | 0 | 0 | 0 | 0 | 0 | 0 | 0 | 0
|  | 448 | PE1_CONV_EN | On | 8 | 1 | [0:0] | [8:8] | 1 | 0 | 0 | 0 | 0 | 0 | 0 | 0 | 1 | 0 | 0 | 0 | 1 | 0 | 1 | 0 | 1 | 0 | 1 | 0 | 1 | 0 | 1 | 0 | 0 | 0 | 1 | 0
|  | 448 | PE1_CONV_TYPE | On | 7 | 8 | [7:0] | [7:0] | 0 | 0 | 1 | 0 | 1 | 0 | 1 | 0 | 0 | 0 | 1 | 0 | 0 | 0 | 0 | 0 | 0 | 0 | 0 | 0 | 0 | 0 | 0 | 0 | 1 | 0 | 0 | 0
| PE1_CFG0 | 452 | reserved | Off | 31 | 8 | [7:0] | [31:24] | 0 | 0 | 0 | 0 | 0 | 0 | 0 | 0 | 0 | 0 | 0 | 0 | 0 | 0 | 0 | 0 | 0 | 0 | 0 | 0 | 0 | 0 | 0 | 0 | 0 | 0 | 0 | 0
|  | 452 | PE1_LAST_CONV_MOD | On | 23 | 8 | [7:0] | [23:16] | 0 | 0 | 0 | 0 | 0 | 0 | 0 | 0 | 0 | 0 | 0 | 0 | 0 | 0 | 0 | 0 | 0 | 0 | 0 | 0 | 0 | 0 | 0 | 0 | 0 | 0 | 0 | 0
|  | 452 | PE1_LAST_CONV_NUM | On | 15 | 16 | [15:0] | [15:0] | 0 | 0 | 0 | 0 | 0 | 0 | 0 | 0 | 0 | 0 | 0 | 0 | 0 | 0 | 0 | 0 | 0 | 0 | 0 | 0 | 0 | 0 | 0 | 0 | 0 | 0 | 0 | 0
| PE1_CFG1 | 456 | PE1_OFEATURE_DISABLE | On | 31 | 1 | [0:0] | [31:31] | 0 | 0 | 0 | 0 | 0 | 0 | 0 | 0 | 0 | 0 | 0 | 0 | 0 | 0 | 0 | 0 | 0 | 0 | 0 | 0 | 0 | 0 | 0 | 0 | 0 | 0 | 0 | 0
|  | 456 | reserved | Off | 30 | 15 | [14:0] | [30:16] | 0 | 0 | 0 | 0 | 0 | 0 | 0 | 0 | 0 | 0 | 0 | 0 | 0 | 0 | 0 | 0 | 0 | 0 | 0 | 0 | 0 | 0 | 0 | 0 | 0 | 0 | 0 | 0
|  | 456 | PE1_OFEATURE_CHANNEL | On | 15 | 16 | [15:0] | [15:0] | 0 | 0 | 0 | 0 | 0 | 0 | 0 | 0 | 0 | 0 | 0 | 0 | 0 | 0 | 0 | 0 | 0 | 0 | 0 | 0 | 0 | 0 | 0 | 0 | 0 | 0 | 0 | 0
| PE1_CFG2 | 460 | reserved | Off | 31 | 12 | [11:0] | [31:20] | 0 | 0 | 0 | 0 | 0 | 0 | 0 | 0 | 0 | 0 | 0 | 0 | 0 | 0 | 0 | 0 | 0 | 0 | 0 | 0 | 0 | 0 | 0 | 0 | 0 | 0 | 0 | 0
|  | 460 | PE1_OFEATURE_HEIGHT | On | 19 | 10 | [9:0] | [19:10] | 0 | 0 | 0 | 0 | 0 | 0 | 0 | 0 | 0 | 0 | 0 | 0 | 0 | 0 | 0 | 0 | 0 | 0 | 0 | 0 | 0 | 0 | 0 | 0 | 0 | 0 | 0 | 0
|  | 460 | PE1_OFEATURE_WIDTH | On | 9 | 10 | [9:0] | [9:0] | 0 | 0 | 0 | 0 | 0 | 0 | 0 | 0 | 0 | 0 | 0 | 0 | 0 | 0 | 0 | 0 | 0 | 0 | 0 | 0 | 0 | 0 | 0 | 0 | 0 | 0 | 0 | 0
| PE1_CFG3 | 464 | reserved | Off | 31 | 16 | [15:0] | [31:16] | 0 | 0 | 0 | 0 | 0 | 0 | 0 | 0 | 0 | 0 | 0 | 0 | 0 | 0 | 0 | 0 | 0 | 0 | 0 | 0 | 0 | 0 | 0 | 0 | 0 | 0 | 0 | 0
|  | 464 | PE1_FEATURE_CHANNEL | On | 15 | 16 | [15:0] | [15:0] | 128 | 0 | 64 | 0 | 64 | 0 | 64 | 0 | 256 | 0 | 64 | 0 | 64 | 0 | 64 | 0 | 64 | 0 | 32 | 0 | 32 | 0 | 128 | 0 | 64 | 0 | 128 | 0
| PE1_CFG4 | 468 | reserved | Off | 31 | 12 | [11:0] | [31:20] | 0 | 0 | 0 | 0 | 0 | 0 | 0 | 0 | 0 | 0 | 0 | 0 | 0 | 0 | 0 | 0 | 0 | 0 | 0 | 0 | 0 | 0 | 0 | 0 | 0 | 0 | 0 | 0
|  | 468 | PE1_FEATURE_HEIGHT | On | 19 | 10 | [9:0] | [19:10] | 4 | 0 | 8 | 0 | 8 | 0 | 6 | 0 | 4 | 0 | 8 | 0 | 5 | 0 | 2 | 0 | 2 | 0 | 2 | 0 | 3 | 0 | 2 | 0 | 4 | 0 | 4 | 0
|  | 468 | PE1_FEATURE_WIDTH | On | 9 | 10 | [9:0] | [9:0] | 8 | 0 | 8 | 0 | 8 | 0 | 8 | 0 | 8 | 0 | 16 | 0 | 8 | 0 | 4 | 0 | 4 | 0 | 4 | 0 | 4 | 0 | 4 | 0 | 8 | 0 | 8 | 0
| PE1_CFG5 | 472 | PE1_FILTER_NUMBER | On | 31 | 16 | [15:0] | [31:16] | 64 | 0 | 64 | 0 | 64 | 0 | 64 | 0 | 64 | 0 | 64 | 0 | 64 | 0 | 64 | 0 | 64 | 0 | 64 | 0 | 64 | 0 | 64 | 0 | 0 | 0 | 64 | 0
|  | 472 | PE1_FILTER_CHANNEL | On | 15 | 16 | [15:0] | [15:0] | 128 | 0 | 1 | 0 | 1 | 0 | 1 | 0 | 256 | 0 | 1 | 0 | 64 | 0 | 64 | 0 | 64 | 0 | 32 | 0 | 32 | 0 | 128 | 0 | 0 | 0 | 128 | 0
| PE1_CFG6 | 476 | reserved | Off | 31 | 24 | [23:0] | [31:8] | 0 | 0 | 0 | 0 | 0 | 0 | 0 | 0 | 0 | 0 | 0 | 0 | 0 | 0 | 0 | 0 | 0 | 0 | 0 | 0 | 0 | 0 | 0 | 0 | 0 | 0 | 0 | 0
|  | 476 | PE1_FILTER_HEIGHT | On | 7 | 4 | [3:0] | [7:4] | 1 | 0 | 13 | 0 | 9 | 0 | 5 | 0 | 1 | 0 | 2 | 0 | 3 | 0 | 1 | 0 | 1 | 0 | 1 | 0 | 3 | 0 | 1 | 0 | 2 | 0 | 1 | 0
|  | 476 | PE1_FILTER_WIDTH | On | 3 | 4 | [3:0] | [3:0] | 1 | 0 | 13 | 0 | 9 | 0 | 5 | 0 | 1 | 0 | 2 | 0 | 3 | 0 | 1 | 0 | 1 | 0 | 1 | 0 | 3 | 0 | 1 | 0 | 2 | 0 | 1 | 0
| PE1_CFG7 | 480 | reserved | Off | 31 | 8 | [7:0] | [31:24] | 0 | 0 | 0 | 0 | 0 | 0 | 0 | 0 | 0 | 0 | 0 | 0 | 0 | 0 | 0 | 0 | 0 | 0 | 0 | 0 | 0 | 0 | 0 | 0 | 0 | 0 | 0 | 0
|  | 480 | PE1_PAD_VALUE | On | 23 | 8 | [7:0] | [23:16] | 0x80 | 0x80 | 0x80 | 0 | 0x80 | 0 | 0x80 | 0 | 0 | 0 | 0 | 0 | 0xc9 | 0xc9 | 0 | 0 | 0 | 0 | 0 | 0 | 0x82 | 0x82 | 0 | 0 | 0 | 0 | 0 | 0
|  | 480 | PE1_PAD_RIGHT_SIZE | On | 15 | 4 | [3:0] | [15:12] | 0 | 0 | 6 | 0 | 4 | 0 | 2 | 0 | 0 | 0 | 0 | 0 | 1 | 0 | 0 | 0 | 0 | 0 | 0 | 0 | 1 | 0 | 0 | 0 | 0 | 0 | 0 | 0
|  | 480 | PE1_PAD_LEFT_SIZE | On | 11 | 4 | [3:0] | [11:8] | 0 | 0 | 6 | 0 | 4 | 0 | 2 | 0 | 0 | 0 | 0 | 0 | 1 | 0 | 0 | 0 | 0 | 0 | 0 | 0 | 1 | 0 | 0 | 0 | 0 | 0 | 0 | 0
|  | 480 | PE1_PAD_BOTTOM_SIZE | On | 7 | 4 | [3:0] | [7:4] | 0 | 0 | 6 | 0 | 4 | 0 | 2 | 0 | 0 | 0 | 0 | 0 | 1 | 0 | 0 | 0 | 0 | 0 | 0 | 0 | 1 | 0 | 0 | 0 | 0 | 0 | 0 | 0
|  | 480 | PE1_PAD_TOP_SIZE | On | 3 | 4 | [3:0] | [3:0] | 0 | 0 | 2 | 0 | 0 | 0 | 0 | 0 | 0 | 0 | 0 | 0 | 0 | 0 | 0 | 0 | 0 | 0 | 0 | 0 | 0 | 0 | 0 | 0 | 0 | 0 | 0 | 0
| PE1_CFG8 | 484 | PE1_CHANNEL_OFFSET | On | 31 | 16 | [15:0] | [31:16] | 0 | 0 | 0 | 0 | 0 | 0 | 0 | 0 | 0 | 0 | 0 | 0 | 0 | 0 | 0 | 0 | 0 | 0 | 0 | 0 | 0 | 0 | 0 | 0 | 0 | 0 | 0 | 0
|  | 484 | PE1_DILATION_Y | On | 15 | 4 | [3:0] | [15:12] | 1 | 0 | 0 | 0 | 0 | 0 | 0 | 0 | 1 | 0 | 0 | 0 | 1 | 0 | 1 | 0 | 1 | 0 | 1 | 0 | 1 | 0 | 1 | 0 | 0 | 0 | 1 | 0
|  | 484 | PE1_DILATION_X | On | 11 | 4 | [3:0] | [11:8] | 1 | 0 | 0 | 0 | 0 | 0 | 0 | 0 | 1 | 0 | 0 | 0 | 1 | 0 | 1 | 0 | 1 | 0 | 1 | 0 | 1 | 0 | 1 | 0 | 0 | 0 | 1 | 0
|  | 484 | PE1_STRIDE_Y | On | 7 | 4 | [3:0] | [7:4] | 1 | 0 | 1 | 0 | 1 | 0 | 1 | 0 | 1 | 0 | 2 | 0 | 2 | 0 | 1 | 0 | 1 | 0 | 1 | 0 | 1 | 0 | 1 | 0 | 2 | 0 | 1 | 0
|  | 484 | PE1_STRIDE_X | On | 3 | 4 | [3:0] | [3:0] | 1 | 0 | 1 | 0 | 1 | 0 | 1 | 0 | 1 | 0 | 2 | 0 | 2 | 0 | 1 | 0 | 1 | 0 | 1 | 0 | 1 | 0 | 1 | 0 | 2 | 0 | 1 | 0
| PE1_CFG9 | 488 | PE1_READ_FEATURE_BASE_ADDR | On | 31 | 32 | [31:0] | [31:0] | 0 | 0 | 0 | 0 | 0 | 0 | 0 | 0 | 0 | 0 | 0 | 0 | 0 | 0 | 0 | 0 | 0 | 0 | 0 | 0 | 0 | 0 | 0 | 0 | 0 | 0 | 0 | 0
| PE1_CFG10 | 492 | PE1_WRITE_FEATURE_BASE_ADDR | On | 31 | 32 | [31:0] | [31:0] | 0 | 0 | 0 | 0 | 0 | 0 | 0 | 0 | 0 | 0 | 0 | 0 | 0 | 0 | 0 | 0 | 0 | 0 | 0 | 0 | 0 | 0 | 0 | 0 | 0 | 0 | 0 | 0
| PE1_CFG11 | 496 | PE1_READ_WEIGHT_BASE_ADDR | On | 31 | 32 | [31:0] | [31:0] | 0 | 0 | 0 | 0 | 0 | 0 | 0 | 0 | 0 | 0 | 0 | 0 | 0 | 0 | 0 | 0 | 0 | 0 | 0 | 0 | 0 | 0 | 0 | 0 | 0 | 0 | 0 | 0
| PE1_CFG12 | 500 | PE1_BN_COEFF_READ_BASE_ADDR | On | 31 | 32 | [31:0] | [31:0] | 0 | 0 | 0 | 0 | 0 | 0 | 0 | 0 | 0 | 0 | 0 | 0 | 0 | 0 | 0 | 0 | 0 | 0 | 0 | 0 | 0 | 0 | 0 | 0 | 0 | 0 | 0 | 0
| PE1_CFG13 | 504 | PE1_BIAS_READ_BASE_ADDR | On | 31 | 32 | [31:0] | [31:0] | 0 | 0 | 0 | 0 | 0 | 0 | 0 | 0 | 0 | 0 | 0 | 0 | 0 | 0 | 0 | 0 | 0 | 0 | 0 | 0 | 0 | 0 | 0 | 0 | 0 | 0 | 0 | 0
| PE1_CFG14 | 508 | PE1_MUL_READ_BASE_ADDR | On | 31 | 32 | [31:0] | [31:0] | 0 | 0 | 0 | 0 | 0 | 0 | 0 | 0 | 0 | 0 | 0 | 0 | 0 | 0 | 0 | 0 | 0 | 0 | 0 | 0 | 0 | 0 | 0 | 0 | 0 | 0 | 0 | 0
| PE1_CFG15 | 512 | PE1_ELEM_READ_BASE_ADDR | On | 31 | 32 | [31:0] | [31:0] | 0 | 0 | 0 | 0 | 0 | 0 | 0 | 0 | 0 | 0 | 0 | 0 | 0 | 0 | 0 | 0 | 0 | 0 | 0 | 0 | 0 | 0 | 0 | 0 | 0 | 0 | 0 | 0
| PE1_CFG16 | 516 | reserved | Off | 31 | 16 | [15:0] | [31:16] | 0 | 0 | 0 | 0 | 0 | 0 | 0 | 0 | 0 | 0 | 0 | 0 | 0 | 0 | 0 | 0 | 0 | 0 | 0 | 0 | 0 | 0 | 0 | 0 | 0 | 0 | 0 | 0
|  | 516 | PE1_ELEM_CHANNEL_OFFSET | On | 15 | 16 | [15:0] | [15:0] | 0 | 0 | 0 | 0 | 0 | 0 | 0 | 0 | 0 | 0 | 0 | 0 | 0 | 0 | 0 | 0 | 0 | 0 | 0 | 0 | 0 | 0 | 0 | 0 | 0 | 0 | 0 | 0
| PE1_CFG17 | 520 | PE1_WF_ADDR_GEN_MODE | On | 31 | 2 | [1:0] | [31:30] | 0 | 0 | 0 | 0 | 0 | 0 | 0 | 0 | 0 | 0 | 0 | 0 | 0 | 0 | 0 | 0 | 0 | 0 | 0 | 0 | 0 | 0 | 0 | 0 | 0 | 0 | 0 | 0
|  | 520 | reserved | Off | 29 | 14 | [13:0] | [29:16] | 0 | 0 | 0 | 0 | 0 | 0 | 0 | 0 | 0 | 0 | 0 | 0 | 0 | 0 | 0 | 0 | 0 | 0 | 0 | 0 | 0 | 0 | 0 | 0 | 0 | 0 | 0 | 0
|  | 520 | PE1_WF_ADDR_MODE1_LINE_SIZE | On | 15 | 16 | [15:0] | [15:0] | 0 | 0 | 0 | 0 | 0 | 0 | 0 | 0 | 0 | 0 | 0 | 0 | 0 | 0 | 0 | 0 | 0 | 0 | 0 | 0 | 0 | 0 | 0 | 0 | 0 | 0 | 0 | 0
| PE1_CFG18 | 524 | PE1_WF_ADDR_MODE1_LINE_STRIDE | On | 31 | 32 | [31:0] | [31:0] | 0 | 0 | 0 | 0 | 0 | 0 | 0 | 0 | 0 | 0 | 0 | 0 | 0 | 0 | 0 | 0 | 0 | 0 | 0 | 0 | 0 | 0 | 0 | 0 | 0 | 0 | 0 | 0
| PE1_CFG19 | 528 | PE1_WF_ADDR_SURFACE_STRIDE | On | 31 | 16 | [15:0] | [31:16] | 8 | 0 | 8 | 0 | 8 | 0 | 8 | 0 | 8 | 0 | 8 | 0 | 4 | 0 | 4 | 0 | 4 | 0 | 4 | 0 | 4 | 0 | 4 | 0 | 8 | 0 | 8 | 0
|  | 528 | PE1_WF_ADDR_LINE_STRIDE | On | 15 | 16 | [15:0] | [15:0] | 32 | 0 | 32 | 0 | 32 | 0 | 32 | 0 | 32 | 0 | 32 | 0 | 8 | 0 | 8 | 0 | 8 | 0 | 8 | 0 | 8 | 0 | 8 | 0 | 32 | 0 | 32 | 0
| PE1_CFG20 | 532 | PE1_WF_RF2RF_TIME | On | 31 | 8 | [7:0] | [31:24] | 0 | 0 | 0 | 0 | 0 | 0 | 0 | 0 | 0 | 0 | 0 | 0 | 0 | 0 | 0 | 0 | 0 | 0 | 0 | 0 | 0 | 0 | 0 | 0 | 0 | 0 | 0 | 0
|  | 532 | reserved | Off | 23 | 8 | [7:0] | [23:16] | 0 | 0 | 0 | 0 | 0 | 0 | 0 | 0 | 0 | 0 | 0 | 0 | 0 | 0 | 0 | 0 | 0 | 0 | 0 | 0 | 0 | 0 | 0 | 0 | 0 | 0 | 0 | 0
|  | 532 | PE1_WF_WRITE_CNT | On | 15 | 16 | [15:0] | [15:0] | 32 | 0 | 32 | 0 | 32 | 0 | 32 | 0 | 32 | 0 | 32 | 0 | 8 | 0 | 8 | 0 | 8 | 0 | 8 | 0 | 8 | 0 | 8 | 0 | 32 | 0 | 128 | 0
| PE1_CFG21 | 536 | PE1_WF_RF2RF_ADDR_STRIDE | On | 31 | 16 | [15:0] | [31:16] | 0 | 0 | 0 | 0 | 0 | 0 | 0 | 0 | 0 | 0 | 0 | 0 | 0 | 0 | 0 | 0 | 0 | 0 | 0 | 0 | 0 | 0 | 0 | 0 | 0 | 0 | 0 | 0
|  | 536 | PE1_WF_RF2RF_SIZE | On | 15 | 16 | [15:0] | [15:0] | 0 | 0 | 0 | 0 | 0 | 0 | 0 | 0 | 0 | 0 | 0 | 0 | 0 | 0 | 0 | 0 | 0 | 0 | 0 | 0 | 0 | 0 | 0 | 0 | 0 | 0 | 0 | 0
| PE1_CFG22 | 540 | PE1_WF_RF2RF_SRC_ADDR | On | 31 | 32 | [31:0] | [31:0] | 0 | 0 | 0 | 0 | 0 | 0 | 0 | 0 | 0 | 0 | 0 | 0 | 0 | 0 | 0 | 0 | 0 | 0 | 0 | 0 | 0 | 0 | 0 | 0 | 0 | 0 | 0 | 0
| PE1_CFG23 | 544 | PE1_WF_RF2RF_DST_ADDR | On | 31 | 32 | [31:0] | [31:0] | 0 | 0 | 0 | 0 | 0 | 0 | 0 | 0 | 0 | 0 | 0 | 0 | 0 | 0 | 0 | 0 | 0 | 0 | 0 | 0 | 0 | 0 | 0 | 0 | 0 | 0 | 0 | 0
| PE1_CFG24 | 548 | reserved | Off | 31 | 19 | [18:0] | [31:13] | 0 | 0 | 0 | 0 | 0 | 0 | 0 | 0 | 0 | 0 | 0 | 0 | 0 | 0 | 0 | 0 | 0 | 0 | 0 | 0 | 0 | 0 | 0 | 0 | 0 | 0 | 0 | 0
|  | 548 | PE1_ST_ADDR_GEN_SHIFT_LEN | On | 12 | 5 | [4:0] | [12:8] | 30 | 30 | 0 | 0 | 0 | 0 | 0 | 0 | 30 | 30 | 0 | 0 | 30 | 30 | 30 | 30 | 30 | 30 | 30 | 30 | 30 | 30 | 30 | 30 | 0 | 0 | 30 | 30
|  | 548 | reserved | Off | 7 | 5 | [4:0] | [7:3] | 0 | 0 | 0 | 0 | 0 | 0 | 0 | 0 | 0 | 0 | 0 | 0 | 0 | 0 | 0 | 0 | 0 | 0 | 0 | 0 | 0 | 0 | 0 | 0 | 0 | 0 | 0 | 0
|  | 548 | PE1_SFU_OUT_DATA_VALID_NUM | On | 2 | 3 | [2:0] | [2:0] | 0 | 0 | 0 | 0 | 0 | 0 | 0 | 0 | 0 | 0 | 0 | 0 | 0 | 0 | 0 | 0 | 0 | 0 | 0 | 0 | 0 | 0 | 0 | 0 | 0 | 0 | 4 | 0
| PE1_CFG25 | 552 | reserved | Off | 31 | 1 | [0:0] | [31:31] | 0 | 0 | 0 | 0 | 0 | 0 | 0 | 0 | 0 | 0 | 0 | 0 | 0 | 0 | 0 | 0 | 0 | 0 | 0 | 0 | 0 | 0 | 0 | 0 | 0 | 0 | 0 | 0
|  | 552 | PE1_ST_ADDR_GEN_MUL | On | 30 | 31 | [30:0] | [30:0] | 134217729 | 134217729 | 0 | 0 | 0 | 0 | 0 | 0 | 134217729 | 134217729 | 0 | 0 | 268435457 | 268435457 | 268435457 | 268435457 | 268435457 | 268435457 | 268435457 | 268435457 | 268435457 | 268435457 | 268435457 | 268435457 | 0 | 0 | 134217729 | 134217729
| PE1_VMEM_CFG0 | 556 | reserved | Off | 31 | 2 | [1:0] | [31:30] | 0 | 0 | 0 | 0 | 0 | 0 | 0 | 0 | 0 | 0 | 0 | 0 | 0 | 0 | 0 | 0 | 0 | 0 | 0 | 0 | 0 | 0 | 0 | 0 | 0 | 0 | 0 | 0
|  | 556 | PE1_START_NO_ELEM_BUFF | On | 29 | 6 | [5:0] | [29:24] | NONE | NONE | NONE | NONE | NONE | NONE | NONE | NONE | NONE | NONE | NONE | NONE | NONE | NONE | NONE | NONE | NONE | NONE | NONE | NONE | 24 | NONE | NONE | NONE | NONE | NONE | NONE | NONE
|  | 556 | reserved | Off | 23 | 2 | [1:0] | [23:22] | 0 | 0 | 0 | 0 | 0 | 0 | 0 | 0 | 0 | 0 | 0 | 0 | 0 | 0 | 0 | 0 | 0 | 0 | 0 | 0 | 0 | 0 | 0 | 0 | 0 | 0 | 0 | 0
|  | 556 | PE1_START_NO_OUT_BUFF | On | 21 | 6 | [5:0] | [21:16] | 23 | NONE | 19 | NONE | 19 | NONE | 19 | NONE | 23 | NONE | 27 | NONE | 23 | NONE | 30 | NONE | 23 | NONE | 30 | NONE | 23 | NONE | 30 | NONE | 27 | NONE | 30 | NONE
|  | 556 | reserved | Off | 15 | 2 | [1:0] | [15:14] | 0 | 0 | 0 | 0 | 0 | 0 | 0 | 0 | 0 | 0 | 0 | 0 | 0 | 0 | 0 | 0 | 0 | 0 | 0 | 0 | 0 | 0 | 0 | 0 | 0 | 0 | 0 | 0
|  | 556 | PE1_START_NO_WEIGHT_BUFF | On | 13 | 6 | [5:0] | [13:8] | 18 | NONE | NONE | NONE | NONE | NONE | NONE | NONE | 18 | NONE | NONE | NONE | 18 | NONE | 18 | NONE | 18 | NONE | 18 | NONE | 18 | NONE | 18 | NONE | NONE | NONE | 18 | NONE
|  | 556 | reserved | Off | 7 | 2 | [1:0] | [7:6] | 0 | 0 | 0 | 0 | 0 | 0 | 0 | 0 | 0 | 0 | 0 | 0 | 0 | 0 | 0 | 0 | 0 | 0 | 0 | 0 | 0 | 0 | 0 | 0 | 0 | 0 | 0 | 0
|  | 556 | PE1_START_NO_IN_BUFF | On | 5 | 6 | [5:0] | [5:0] | 22 | NONE | 18 | NONE | 18 | NONE | 18 | NONE | 22 | NONE | 18 | NONE | 22 | NONE | 29 | NONE | 22 | NONE | 29 | NONE | 22 | NONE | 29 | NONE | 18 | NONE | 29 | NONE
| PE1_SMEM_CFG0 | 560 | reserved | Off | 31 | 29 | [28:0] | [31:3] | 0 | 0 | 0 | 0 | 0 | 0 | 0 | 0 | 0 | 0 | 0 | 0 | 0 | 0 | 0 | 0 | 0 | 0 | 0 | 0 | 0 | 0 | 0 | 0 | 0 | 0 | 0 | 0
|  | 560 | PE1_MUL_BUFF_SEL | On | 2 | 1 | [0:0] | [2:2] | 0 | 0 | 0 | 0 | 0 | 0 | 0 | 0 | 0 | 0 | 0 | 0 | 0 | 0 | 0 | 0 | 0 | 0 | 0 | 0 | 0 | 0 | 0 | 0 | 0 | 0 | 0 | 0
|  | 560 | PE1_B_BUFF_SEL | On | 1 | 1 | [0:0] | [1:1] | 0 | 0 | 0 | 0 | 0 | 0 | 0 | 0 | 0 | 0 | 0 | 0 | 0 | 0 | 0 | 0 | 0 | 0 | 0 | 0 | 0 | 0 | 0 | 0 | 0 | 0 | 0 | 0
|  | 560 | PE1_BN_BUFF_SEL | On | 0 | 1 | [0:0] | [0:0] | 0 | 0 | 0 | 0 | 0 | 0 | 0 | 0 | 0 | 0 | 0 | 0 | 0 | 0 | 0 | 0 | 0 | 0 | 0 | 0 | 0 | 0 | 0 | 0 | 0 | 0 | 0 | 0
DMAC | PE0_DMA_CTRL | 564 | reserved | Off | 31 | 29 | [28:0] | [31:3] | 0 | 0 | 0 | 0 | 0 | 0 | 0 | 0 | 0 | 0 | 0 | 0 | 0 | 0 | 0 | 0 | 0 | 0 | 0 | 0 | 0 | 0 | 0 | 0 | 0 | 0 | 0 | 0
|  | 564 | PE0_DMA_CTRL_MODE | On | 2 | 2 | [1:0] | [2:1] | 0 | 1 | 0 | 1 | 0 | 1 | 0 | 1 | 0 | 1 | 0 | 1 | 0 | 1 | 0 | 1 | 0 | 1 | 0 | 1 | 0 | 1 | 0 | 1 | 0 | 1 | 0 | 1
|  | 564 | PE0_START_OP_EN | On | 0 | 1 | [0:0] | [0:0] | 1 | 0 | 1 | 0 | 1 | 0 | 1 | 0 | 1 | 0 | 1 | 0 | 1 | 0 | 1 | 0 | 1 | 0 | 1 | 0 | 1 | 0 | 1 | 0 | 1 | 0 | 1 | 0
| PE0_DMA_BN_CFG0 | 568 | reserved | Off | 31 | 22 | [21:0] | [31:10] | 0 | 0 | 0 | 0 | 0 | 0 | 0 | 0 | 0 | 0 | 0 | 0 | 0 | 0 | 0 | 0 | 0 | 0 | 0 | 0 | 0 | 0 | 0 | 0 | 0 | 0 | 0 | 0
|  | 568 | PE0_RD_BN_EN | On | 9 | 1 | [0:0] | [9:9] | 1 | 0 | 0 | 0 | 0 | 0 | 0 | 0 | 1 | 0 | 0 | 0 | 1 | 0 | 1 | 0 | 1 | 0 | 1 | 0 | 1 | 0 | 1 | 0 | 0 | 0 | 0 | 0
|  | 568 | PE0_RD_BN_SEL | On | 8 | 1 | [0:0] | [8:8] | 0 | 0 | 0 | 0 | 0 | 0 | 0 | 0 | 0 | 0 | 0 | 0 | 0 | 0 | 0 | 0 | 0 | 0 | 0 | 0 | 0 | 0 | 0 | 0 | 0 | 0 | 0 | 0
|  | 568 | PE0_RD_BN_MODE | On | 7 | 2 | [1:0] | [7:6] | 2 | 0 | 0 | 0 | 0 | 0 | 0 | 0 | 2 | 0 | 0 | 0 | 2 | 0 | 2 | 0 | 2 | 0 | 2 | 0 | 2 | 0 | 2 | 0 | 0 | 0 | 0 | 0
|  | 568 | PE0_RD_BN_TIME | On | 5 | 6 | [5:0] | [5:0] | 1 | 0 | 0 | 0 | 0 | 0 | 0 | 0 | 1 | 0 | 0 | 0 | 1 | 0 | 1 | 0 | 1 | 0 | 1 | 0 | 1 | 0 | 1 | 0 | 0 | 0 | 0 | 0
| PE0_DMA_BN_CFG1 | 572 | reserved | Off | 31 | 4 | [3:0] | [31:28] | 0 | 0 | 0 | 0 | 0 | 0 | 0 | 0 | 0 | 0 | 0 | 0 | 0 | 0 | 0 | 0 | 0 | 0 | 0 | 0 | 0 | 0 | 0 | 0 | 0 | 0 | 0 | 0
|  | 572 | PE0_RD_BN_SIZE | On | 27 | 12 | [11:0] | [27:16] | 2 | 0 | 0 | 0 | 0 | 0 | 0 | 0 | 2 | 0 | 0 | 0 | 2 | 0 | 2 | 0 | 2 | 0 | 2 | 0 | 2 | 0 | 2 | 0 | 0 | 0 | 0 | 0
|  | 572 | PE0_RD_BN_STRIDE | On | 15 | 16 | [15:0] | [15:0] | 2 | 0 | 0 | 0 | 0 | 0 | 0 | 0 | 2 | 0 | 0 | 0 | 2 | 0 | 2 | 0 | 2 | 0 | 2 | 0 | 2 | 0 | 2 | 0 | 0 | 0 | 0 | 0
| PE0_DMA_BN_CFG2 | 576 | PE0_RD_BN_BASE_ADDR | On | 31 | 32 | [31:0] | [31:0] | 3664 | 0 | 0 | 0 | 0 | 0 | 0 | 0 | 3672 | 0 | 0 | 0 | 3680 | 0 | 3688 | 0 | 3696 | 0 | 3704 | 0 | 3712 | 0 | 3720 | 0 | 0 | 0 | 0 | 0
| PE0_DMA_BN_CFG3 | 580 | PE0_WT_BN_BASE_ADDR | On | 31 | 32 | [31:0] | [31:0] | 0 | 0 | 0 | 0 | 0 | 0 | 0 | 0 | 0 | 0 | 0 | 0 | 0 | 0 | 0 | 0 | 0 | 0 | 0 | 0 | 0 | 0 | 0 | 0 | 0 | 0 | 0 | 0
| PE0_DMA_B_CFG0 | 584 | reserved | Off | 31 | 22 | [21:0] | [31:10] | 0 | 0 | 0 | 0 | 0 | 0 | 0 | 0 | 0 | 0 | 0 | 0 | 0 | 0 | 0 | 0 | 0 | 0 | 0 | 0 | 0 | 0 | 0 | 0 | 0 | 0 | 0 | 0
|  | 584 | PE0_RD_B_EN | On | 9 | 1 | [0:0] | [9:9] | 0 | 0 | 0 | 0 | 0 | 0 | 0 | 0 | 0 | 0 | 0 | 0 | 0 | 0 | 0 | 0 | 0 | 0 | 0 | 0 | 0 | 0 | 0 | 0 | 0 | 0 | 1 | 0
|  | 584 | PE0_RD_B_SEL | On | 8 | 1 | [0:0] | [8:8] | 0 | 0 | 0 | 0 | 0 | 0 | 0 | 0 | 0 | 0 | 0 | 0 | 0 | 0 | 0 | 0 | 0 | 0 | 0 | 0 | 0 | 0 | 0 | 0 | 0 | 0 | 0 | 0
|  | 584 | PE0_RD_B_MODE | On | 7 | 2 | [1:0] | [7:6] | 0 | 0 | 0 | 0 | 0 | 0 | 0 | 0 | 0 | 0 | 0 | 0 | 0 | 0 | 0 | 0 | 0 | 0 | 0 | 0 | 0 | 0 | 0 | 0 | 0 | 0 | 2 | 0
|  | 584 | PE0_RD_B_TIME | On | 5 | 6 | [5:0] | [5:0] | 0 | 0 | 0 | 0 | 0 | 0 | 0 | 0 | 0 | 0 | 0 | 0 | 0 | 0 | 0 | 0 | 0 | 0 | 0 | 0 | 0 | 0 | 0 | 0 | 0 | 0 | 1 | 0
| PE0_DMA_B_CFG1 | 588 | reserved | Off | 31 | 4 | [3:0] | [31:28] | 0 | 0 | 0 | 0 | 0 | 0 | 0 | 0 | 0 | 0 | 0 | 0 | 0 | 0 | 0 | 0 | 0 | 0 | 0 | 0 | 0 | 0 | 0 | 0 | 0 | 0 | 0 | 0
|  | 588 | PE0_RD_B_SIZE | On | 27 | 12 | [11:0] | [27:16] | 0 | 0 | 0 | 0 | 0 | 0 | 0 | 0 | 0 | 0 | 0 | 0 | 0 | 0 | 0 | 0 | 0 | 0 | 0 | 0 | 0 | 0 | 0 | 0 | 0 | 0 | 1 | 0
|  | 588 | PE0_RD_B_STRIDE | On | 15 | 16 | [15:0] | [15:0] | 0 | 0 | 0 | 0 | 0 | 0 | 0 | 0 | 0 | 0 | 0 | 0 | 0 | 0 | 0 | 0 | 0 | 0 | 0 | 0 | 0 | 0 | 0 | 0 | 0 | 0 | 1 | 0
| PE0_DMA_B_CFG2 | 592 | PE0_RD_B_BASE_ADDR | On | 31 | 32 | [31:0] | [31:0] | 0 | 0 | 0 | 0 | 0 | 0 | 0 | 0 | 0 | 0 | 0 | 0 | 0 | 0 | 0 | 0 | 0 | 0 | 0 | 0 | 0 | 0 | 0 | 0 | 0 | 0 | 3728 | 0
| PE0_DMA_B_CFG3 | 596 | PE0_WT_B_BASE_ADDR | On | 31 | 32 | [31:0] | [31:0] | 0 | 0 | 0 | 0 | 0 | 0 | 0 | 0 | 0 | 0 | 0 | 0 | 0 | 0 | 0 | 0 | 0 | 0 | 0 | 0 | 0 | 0 | 0 | 0 | 0 | 0 | 0 | 0
| PE0_DMA_MUL_CFG0 | 600 | reserved | Off | 31 | 22 | [21:0] | [31:10] | 0 | 0 | 0 | 0 | 0 | 0 | 0 | 0 | 0 | 0 | 0 | 0 | 0 | 0 | 0 | 0 | 0 | 0 | 0 | 0 | 0 | 0 | 0 | 0 | 0 | 0 | 0 | 0
|  | 600 | PE0_RD_MUL_EN | On | 9 | 1 | [0:0] | [9:9] | 0 | 0 | 0 | 0 | 0 | 0 | 0 | 0 | 0 | 0 | 0 | 0 | 0 | 0 | 0 | 0 | 0 | 0 | 0 | 0 | 0 | 0 | 0 | 0 | 0 | 0 | 0 | 0
|  | 600 | PE0_RD_MUL_SEL | On | 8 | 1 | [0:0] | [8:8] | 0 | 0 | 0 | 0 | 0 | 0 | 0 | 0 | 0 | 0 | 0 | 0 | 0 | 0 | 0 | 0 | 0 | 0 | 0 | 0 | 0 | 0 | 0 | 0 | 0 | 0 | 0 | 0
|  | 600 | PE0_RD_MUL_MODE | On | 7 | 2 | [1:0] | [7:6] | 0 | 0 | 0 | 0 | 0 | 0 | 0 | 0 | 0 | 0 | 0 | 0 | 0 | 0 | 0 | 0 | 0 | 0 | 0 | 0 | 0 | 0 | 0 | 0 | 0 | 0 | 0 | 0
|  | 600 | PE0_RD_MUL_TIME | On | 5 | 6 | [5:0] | [5:0] | 0 | 0 | 0 | 0 | 0 | 0 | 0 | 0 | 0 | 0 | 0 | 0 | 0 | 0 | 0 | 0 | 0 | 0 | 0 | 0 | 0 | 0 | 0 | 0 | 0 | 0 | 0 | 0
| PE0_DMA_MUL_CFG1 | 604 | reserved | Off | 31 | 4 | [3:0] | [31:28] | 0 | 0 | 0 | 0 | 0 | 0 | 0 | 0 | 0 | 0 | 0 | 0 | 0 | 0 | 0 | 0 | 0 | 0 | 0 | 0 | 0 | 0 | 0 | 0 | 0 | 0 | 0 | 0
|  | 604 | PE0_RD_MUL_SIZE | On | 27 | 12 | [11:0] | [27:16] | 0 | 0 | 0 | 0 | 0 | 0 | 0 | 0 | 0 | 0 | 0 | 0 | 0 | 0 | 0 | 0 | 0 | 0 | 0 | 0 | 0 | 0 | 0 | 0 | 0 | 0 | 0 | 0
|  | 604 | PE0_RD_MUL_STRIDE | On | 15 | 16 | [15:0] | [15:0] | 0 | 0 | 0 | 0 | 0 | 0 | 0 | 0 | 0 | 0 | 0 | 0 | 0 | 0 | 0 | 0 | 0 | 0 | 0 | 0 | 0 | 0 | 0 | 0 | 0 | 0 | 0 | 0
| PE0_DMA_MUL_CFG2 | 608 | PE0_RD_MUL_BASE_ADDR | On | 31 | 32 | [31:0] | [31:0] | 0 | 0 | 0 | 0 | 0 | 0 | 0 | 0 | 0 | 0 | 0 | 0 | 0 | 0 | 0 | 0 | 0 | 0 | 0 | 0 | 0 | 0 | 0 | 0 | 0 | 0 | 0 | 0
| PE0_DMA_MUL_CFG3 | 612 | PE0_WT_MUL_BASE_ADDR | On | 31 | 32 | [31:0] | [31:0] | 0 | 0 | 0 | 0 | 0 | 0 | 0 | 0 | 0 | 0 | 0 | 0 | 0 | 0 | 0 | 0 | 0 | 0 | 0 | 0 | 0 | 0 | 0 | 0 | 0 | 0 | 0 | 0
| PE0_DMA_ELEM_CFG0 | 616 | reserved | Off | 31 | 7 | [6:0] | [31:25] | 0 | 0 | 0 | 0 | 0 | 0 | 0 | 0 | 0 | 0 | 0 | 0 | 0 | 0 | 0 | 0 | 0 | 0 | 0 | 0 | 0 | 0 | 0 | 0 | 0 | 0 | 0 | 0
|  | 616 | PE0_RD_ELEM_EN | On | 24 | 1 | [0:0] | [24:24] | 0 | 0 | 0 | 0 | 0 | 0 | 0 | 0 | 0 | 0 | 0 | 0 | 0 | 0 | 0 | 0 | 0 | 0 | 0 | 0 | 1 | 0 | 0 | 0 | 0 | 0 | 0 | 0
|  | 616 | PE0_RD_ELEM_MODE | On | 23 | 2 | [1:0] | [23:22] | 0 | 0 | 0 | 0 | 0 | 0 | 0 | 0 | 0 | 0 | 0 | 0 | 0 | 0 | 0 | 0 | 0 | 0 | 0 | 0 | 0 | 0 | 0 | 0 | 0 | 0 | 0 | 0
|  | 616 | PE0_RD_ELEM_TIME | On | 21 | 6 | [5:0] | [21:16] | 0 | 0 | 0 | 0 | 0 | 0 | 0 | 0 | 0 | 0 | 0 | 0 | 0 | 0 | 0 | 0 | 0 | 0 | 0 | 0 | 1 | 0 | 0 | 0 | 0 | 0 | 0 | 0
|  | 616 | PE0_RD_ELEM_SIZE | On | 15 | 16 | [15:0] | [15:0] | 0 | 0 | 0 | 0 | 0 | 0 | 0 | 0 | 0 | 0 | 0 | 0 | 0 | 0 | 0 | 0 | 0 | 0 | 0 | 0 | 8 | 0 | 0 | 0 | 0 | 0 | 0 | 0
| PE0_DMA_ELEM_CFG1 | 620 | PE0_RD_ELEM_STRIDE | On | 31 | 32 | [31:0] | [31:0] | 0 | 0 | 0 | 0 | 0 | 0 | 0 | 0 | 0 | 0 | 0 | 0 | 0 | 0 | 0 | 0 | 0 | 0 | 0 | 0 | 8 | 0 | 0 | 0 | 0 | 0 | 0 | 0
| PE0_DMA_ELEM_CFG2 | 624 | PE0_RD_ELEM_BASE_ADDR | On | 31 | 32 | [31:0] | [31:0] | 0 | 0 | 0 | 0 | 0 | 0 | 0 | 0 | 0 | 0 | 0 | 0 | 0 | 0 | 0 | 0 | 0 | 0 | 0 | 0 | 3812 | 0 | 0 | 0 | 0 | 0 | 0 | 0
| PE0_DMA_ELEM_CFG3 | 628 | PE0_WT_ELEM_BASE_ADDR | On | 31 | 32 | [31:0] | [31:0] | 0 | 0 | 0 | 0 | 0 | 0 | 0 | 0 | 0 | 0 | 0 | 0 | 0 | 0 | 0 | 0 | 0 | 0 | 0 | 0 | PETH0_BUFF6 | 0 | 0 | 0 | 0 | 0 | 0 | 0
| PE0_DMA_W_CFG0 | 632 | reserved | Off | 31 | 17 | [16:0] | [31:15] | 0 | 0 | 0 | 0 | 0 | 0 | 0 | 0 | 0 | 0 | 0 | 0 | 0 | 0 | 0 | 0 | 0 | 0 | 0 | 0 | 0 | 0 | 0 | 0 | 0 | 0 | 0 | 0
|  | 632 | PE0_RD_W_EN | On | 14 | 1 | [0:0] | [14:14] | 1 | 0 | 0 | 0 | 0 | 0 | 0 | 0 | 1 | 0 | 0 | 0 | 1 | 0 | 1 | 0 | 1 | 0 | 1 | 0 | 1 | 0 | 1 | 0 | 0 | 0 | 1 | 0
|  | 632 | PE0_RD_W_MODE | On | 13 | 2 | [1:0] | [13:12] | 2 | 0 | 0 | 0 | 0 | 0 | 0 | 0 | 2 | 0 | 0 | 0 | 2 | 0 | 2 | 0 | 2 | 0 | 2 | 0 | 2 | 0 | 2 | 0 | 0 | 0 | 2 | 0
|  | 632 | PE0_RD_W_TIME | On | 11 | 12 | [11:0] | [11:0] | 1 | 0 | 0 | 0 | 0 | 0 | 0 | 0 | 1 | 0 | 0 | 0 | 1 | 0 | 1 | 0 | 1 | 0 | 1 | 0 | 1 | 0 | 1 | 0 | 0 | 0 | 1 | 0
| PE0_DMA_W_CFG1 | 636 | PE0_RD_W_SIZE | On | 31 | 16 | [15:0] | [31:16] | 128 | 0 | 0 | 0 | 0 | 0 | 0 | 0 | 256 | 0 | 0 | 0 | 576 | 0 | 64 | 0 | 64 | 0 | 32 | 0 | 288 | 0 | 128 | 0 | 0 | 0 | 128 | 0
|  | 636 | PE0_RD_W_STRIDE | On | 15 | 16 | [15:0] | [15:0] | 128 | 0 | 0 | 0 | 0 | 0 | 0 | 0 | 256 | 0 | 0 | 0 | 576 | 0 | 64 | 0 | 64 | 0 | 32 | 0 | 288 | 0 | 128 | 0 | 0 | 0 | 128 | 0
| PE0_DMA_W_CFG2 | 640 | PE0_RD_W_BASE_ADDR | On | 31 | 32 | [31:0] | [31:0] | 2000 | 0 | 0 | 0 | 0 | 0 | 0 | 0 | 2128 | 0 | 0 | 0 | 2384 | 0 | 2960 | 0 | 3024 | 0 | 3088 | 0 | 3120 | 0 | 3408 | 0 | 0 | 0 | 3536 | 0
| PE0_DMA_W_CFG3 | 644 | PE0_WT_W_BASE_ADDR | On | 31 | 32 | [31:0] | [31:0] | PETH0_BUFF0 | 0 | 0 | 0 | 0 | 0 | 0 | 0 | PETH0_BUFF0 | 0 | 0 | 0 | PETH0_BUFF0 | 0 | PETH0_BUFF0 | 0 | PETH0_BUFF0 | 0 | PETH0_BUFF0 | 0 | PETH0_BUFF0 | 0 | PETH0_BUFF0 | 0 | 0 | 0 | PETH0_BUFF0 | 0
| PE0_DMA_INF_CFG0 | 648 | reserved | Off | 31 | 1 | [0:0] | [31:31] | 0 | 0 | 0 | 0 | 0 | 0 | 0 | 0 | 0 | 0 | 0 | 0 | 0 | 0 | 0 | 0 | 0 | 0 | 0 | 0 | 0 | 0 | 0 | 0 | 0 | 0 | 0 | 0
|  | 648 | PE0_RD_INF_EN | On | 30 | 1 | [0:0] | [30:30] | 1 | 0 | 1 | 0 | 1 | 0 | 1 | 0 | 1 | 0 | 1 | 0 | 1 | 0 | 1 | 0 | 1 | 0 | 1 | 0 | 1 | 0 | 1 | 0 | 1 | 0 | 1 | 0
|  | 648 | PE0_RD_INF_MODE | On | 29 | 2 | [1:0] | [29:28] | 0 | 0 | 0 | 0 | 0 | 0 | 0 | 0 | 0 | 0 | 0 | 0 | 0 | 0 | 0 | 0 | 0 | 0 | 0 | 0 | 0 | 0 | 0 | 0 | 0 | 0 | 0 | 0
|  | 648 | PE0_RD_INF_TIME | On | 27 | 12 | [11:0] | [27:16] | 2 | 0 | 1 | 0 | 1 | 0 | 1 | 0 | 4 | 0 | 1 | 0 | 1 | 0 | 1 | 0 | 1 | 0 | 1 | 0 | 1 | 0 | 2 | 0 | 1 | 0 | 2 | 0
|  | 648 | PE0_RD_INF_SIZE | On | 15 | 16 | [15:0] | [15:0] | 32 | 0 | 64 | 0 | 64 | 0 | 48 | 0 | 32 | 0 | 32 | 0 | 32 | 0 | 8 | 0 | 8 | 0 | 8 | 0 | 12 | 0 | 8 | 0 | 8 | 0 | 32 | 0
| PE0_DMA_INF_CFG1 | 652 | PE0_RD_INF_STRIDE | On | 31 | 32 | [31:0] | [31:0] | 64 | 0 | 64 | 0 | 64 | 0 | 48 | 0 | 64 | 0 | 32 | 0 | 32 | 0 | 8 | 0 | 8 | 0 | 8 | 0 | 12 | 0 | 16 | 0 | 8 | 0 | 64 | 0
| PE0_DMA_INF_CFG2 | 656 | PE0_RD_INF_BASE_ADDR | On | 31 | 32 | [31:0] | [31:0] | 4532 | 0 | 4020 | 0 | 4020 | 0 | 4020 | 0 | 4020 | 0 | 3732 | 0 | 3732 | 0 | 3796 | 0 | 3796 | 0 | 3812 | 0 | 3828 | 0 | 3988 | 0 | 3844 | 0 | 3860 | 0
| PE0_DMA_INF_CFG3 | 660 | PE0_WT_INF_STRIDE | On | 31 | 32 | [31:0] | [31:0] | 32 | 0 | 64 | 0 | 64 | 0 | 48 | 0 | 32 | 0 | 32 | 0 | 32 | 0 | 8 | 0 | 8 | 0 | 8 | 0 | 12 | 0 | 8 | 0 | 8 | 0 | 32 | 0
| PE0_DMA_INF_CFG4 | 664 | PE0_WT_INF_BASE_ADDR | On | 31 | 32 | [31:0] | [31:0] | PETH0_BUFF4 | 0 | PETH0_BUFF0 | 0 | PETH0_BUFF0 | 0 | PETH0_BUFF0 | 0 | PETH0_BUFF4 | 0 | PETH0_BUFF0 | 0 | PETH0_BUFF4 | 0 | PETH0_BUFF11 | 0 | PETH0_BUFF4 | 0 | PETH0_BUFF11 | 0 | PETH0_BUFF4 | 0 | PETH0_BUFF11 | 0 | PETH0_BUFF0 | 0 | PETH0_BUFF11 | 0
| PE0_DMA_OUTF_CFG0 | 668 | reserved | Off | 31 | 1 | [0:0] | [31:31] | 0 | 0 | 0 | 0 | 0 | 0 | 0 | 0 | 0 | 0 | 0 | 0 | 0 | 0 | 0 | 0 | 0 | 0 | 0 | 0 | 0 | 0 | 0 | 0 | 0 | 0 | 0 | 0
|  | 668 | PE0_WT_OUTF_EN | On | 30 | 1 | [0:0] | [30:30] | 0 | 1 | 0 | 1 | 0 | 1 | 0 | 1 | 0 | 1 | 0 | 1 | 0 | 1 | 0 | 1 | 0 | 1 | 0 | 1 | 0 | 1 | 0 | 1 | 0 | 1 | 0 | 1
|  | 668 | reserved | Off | 29 | 2 | [1:0] | [29:28] | 0 | 0 | 0 | 0 | 0 | 0 | 0 | 0 | 0 | 0 | 0 | 0 | 0 | 0 | 0 | 0 | 0 | 0 | 0 | 0 | 0 | 0 | 0 | 0 | 0 | 0 | 0 | 0
|  | 668 | PE0_WT_OUTF_TIME | On | 27 | 12 | [11:0] | [27:16] | 0 | 1 | 0 | 1 | 0 | 1 | 0 | 1 | 0 | 1 | 0 | 1 | 0 | 1 | 0 | 1 | 0 | 1 | 0 | 1 | 0 | 1 | 0 | 1 | 0 | 1 | 0 | 1
|  | 668 | PE0_WT_OUTF_SIZE | On | 15 | 16 | [15:0] | [15:0] | 0 | 32 | 0 | 32 | 0 | 32 | 0 | 32 | 0 | 32 | 0 | 32 | 0 | 8 | 0 | 8 | 0 | 8 | 0 | 8 | 0 | 8 | 0 | 8 | 0 | 32 | 0 | 128
| PE0_DMA_OUTF_CFG1 | 672 | PE0_WT_OUTF_STRIDE | On | 31 | 32 | [31:0] | [31:0] | 0 | 32 | 0 | 32 | 0 | 32 | 0 | 32 | 0 | 32 | 0 | 32 | 0 | 8 | 0 | 8 | 0 | 8 | 0 | 8 | 0 | 8 | 0 | 8 | 0 | 32 | 0 | 128
| PE0_DMA_OUTF_CFG2 | 676 | PE0_WT_OUTF_BASE_ADDR | On | 31 | 32 | [31:0] | [31:0] | 0 | 4020 | 0 | 4212 | 0 | 4148 | 0 | 4084 | 0 | 3732 | 0 | 3924 | 0 | 3796 | 0 | 4004 | 0 | 3812 | 0 | 3828 | 0 | 3988 | 0 | 3844 | 0 | 3860 | 0 | 4276
| PE0_DMA_OUTF_CFG3 | 680 | PE0_RD_OUTF_STRIDE | On | 31 | 32 | [31:0] | [31:0] | 0 | 32 | 0 | 32 | 0 | 32 | 0 | 32 | 0 | 32 | 0 | 32 | 0 | 8 | 0 | 8 | 0 | 8 | 0 | 8 | 0 | 8 | 0 | 8 | 0 | 32 | 0 | 128
| PE0_DMA_OUTF_CFG4 | 684 | PE0_RD_OUTF_BASE_ADDR | On | 31 | 32 | [31:0] | [31:0] | 0 | PETH0_BUFF5 | 0 | PETH0_BUFF1 | 0 | PETH0_BUFF1 | 0 | PETH0_BUFF1 | 0 | PETH0_BUFF5 | 0 | PETH0_BUFF9 | 0 | PETH0_BUFF5 | 0 | PETH0_BUFF12 | 0 | PETH0_BUFF5 | 0 | PETH0_BUFF12 | 0 | PETH0_BUFF5 | 0 | PETH0_BUFF12 | 0 | PETH0_BUFF9 | 0 | PETH0_BUFF12
| RSVD5 | 688 | reserved | Off | 31 | 8 | [7:0] | [31:24] | 0 | 0 | 0 | 0 | 0 | 0 | 0 | 0 | 0 | 0 | 0 | 0 | 0 | 0 | 0 | 0 | 0 | 0 | 0 | 0 | 0 | 0 | 0 | 0 | 0 | 0 | 0 | 0
|  | 688 | reserved | Off | 23 | 8 | [7:0] | [23:16] | 0 | 0 | 0 | 0 | 0 | 0 | 0 | 0 | 0 | 0 | 0 | 0 | 0 | 0 | 0 | 0 | 0 | 0 | 0 | 0 | 0 | 0 | 0 | 0 | 0 | 0 | 0 | 0
|  | 688 | reserved | Off | 15 | 8 | [7:0] | [15:8] | 0 | 0 | 0 | 0 | 0 | 0 | 0 | 0 | 0 | 0 | 0 | 0 | 0 | 0 | 0 | 0 | 0 | 0 | 0 | 0 | 0 | 0 | 0 | 0 | 0 | 0 | 0 | 0
|  | 688 | reserved | Off | 7 | 8 | [7:0] | [7:0] | 0 | 0 | 0 | 0 | 0 | 0 | 0 | 0 | 0 | 0 | 0 | 0 | 0 | 0 | 0 | 0 | 0 | 0 | 0 | 0 | 0 | 0 | 0 | 0 | 0 | 0 | 0 | 0
| RSVD6 | 692 | reserved | Off | 31 | 8 | [7:0] | [31:24] | 0 | 0 | 0 | 0 | 0 | 0 | 0 | 0 | 0 | 0 | 0 | 0 | 0 | 0 | 0 | 0 | 0 | 0 | 0 | 0 | 0 | 0 | 0 | 0 | 0 | 0 | 0 | 0
|  | 692 | reserved | Off | 23 | 8 | [7:0] | [23:16] | 0 | 0 | 0 | 0 | 0 | 0 | 0 | 0 | 0 | 0 | 0 | 0 | 0 | 0 | 0 | 0 | 0 | 0 | 0 | 0 | 0 | 0 | 0 | 0 | 0 | 0 | 0 | 0
|  | 692 | reserved | Off | 15 | 8 | [7:0] | [15:8] | 0 | 0 | 0 | 0 | 0 | 0 | 0 | 0 | 0 | 0 | 0 | 0 | 0 | 0 | 0 | 0 | 0 | 0 | 0 | 0 | 0 | 0 | 0 | 0 | 0 | 0 | 0 | 0
|  | 692 | reserved | Off | 7 | 8 | [7:0] | [7:0] | 0 | 0 | 0 | 0 | 0 | 0 | 0 | 0 | 0 | 0 | 0 | 0 | 0 | 0 | 0 | 0 | 0 | 0 | 0 | 0 | 0 | 0 | 0 | 0 | 0 | 0 | 0 | 0
| PE1_DMA_CTRL | 696 | reserved | Off | 31 | 29 | [28:0] | [31:3] | 0 | 0 | 0 | 0 | 0 | 0 | 0 | 0 | 0 | 0 | 0 | 0 | 0 | 0 | 0 | 0 | 0 | 0 | 0 | 0 | 0 | 0 | 0 | 0 | 0 | 0 | 0 | 0
|  | 696 | PE1_DMA_CTRL_MODE | On | 2 | 2 | [1:0] | [2:1] | 0 | 1 | 0 | 1 | 0 | 1 | 0 | 1 | 0 | 1 | 0 | 1 | 0 | 1 | 0 | 1 | 0 | 1 | 0 | 1 | 0 | 1 | 0 | 1 | 0 | 1 | 0 | 1
|  | 696 | PE1_START_OP_EN | On | 0 | 1 | [0:0] | [0:0] | 1 | 0 | 1 | 0 | 1 | 0 | 1 | 0 | 1 | 0 | 1 | 0 | 1 | 0 | 1 | 0 | 1 | 0 | 1 | 0 | 1 | 0 | 1 | 0 | 1 | 0 | 1 | 0
| PE1_DMA_BN_CFG0 | 700 | reserved | Off | 31 | 22 | [21:0] | [31:10] | 0 | 0 | 0 | 0 | 0 | 0 | 0 | 0 | 0 | 0 | 0 | 0 | 0 | 0 | 0 | 0 | 0 | 0 | 0 | 0 | 0 | 0 | 0 | 0 | 0 | 0 | 0 | 0
|  | 700 | PE1_RD_BN_EN | On | 9 | 1 | [0:0] | [9:9] | 1 | 0 | 0 | 0 | 0 | 0 | 0 | 0 | 1 | 0 | 0 | 0 | 1 | 0 | 1 | 0 | 1 | 0 | 1 | 0 | 1 | 0 | 1 | 0 | 0 | 0 | 0 | 0
|  | 700 | PE1_RD_BN_SEL | On | 8 | 1 | [0:0] | [8:8] | 0 | 0 | 0 | 0 | 0 | 0 | 0 | 0 | 0 | 0 | 0 | 0 | 0 | 0 | 0 | 0 | 0 | 0 | 0 | 0 | 0 | 0 | 0 | 0 | 0 | 0 | 0 | 0
|  | 700 | PE1_RD_BN_MODE | On | 7 | 2 | [1:0] | [7:6] | 2 | 0 | 0 | 0 | 0 | 0 | 0 | 0 | 2 | 0 | 0 | 0 | 2 | 0 | 2 | 0 | 2 | 0 | 2 | 0 | 2 | 0 | 2 | 0 | 0 | 0 | 0 | 0
|  | 700 | PE1_RD_BN_TIME | On | 5 | 6 | [5:0] | [5:0] | 1 | 0 | 0 | 0 | 0 | 0 | 0 | 0 | 1 | 0 | 0 | 0 | 1 | 0 | 1 | 0 | 1 | 0 | 1 | 0 | 1 | 0 | 1 | 0 | 0 | 0 | 0 | 0
| PE1_DMA_BN_CFG1 | 704 | reserved | Off | 31 | 4 | [3:0] | [31:28] | 0 | 0 | 0 | 0 | 0 | 0 | 0 | 0 | 0 | 0 | 0 | 0 | 0 | 0 | 0 | 0 | 0 | 0 | 0 | 0 | 0 | 0 | 0 | 0 | 0 | 0 | 0 | 0
|  | 704 | PE1_RD_BN_SIZE | On | 27 | 12 | [11:0] | [27:16] | 2 | 0 | 0 | 0 | 0 | 0 | 0 | 0 | 2 | 0 | 0 | 0 | 2 | 0 | 2 | 0 | 2 | 0 | 2 | 0 | 2 | 0 | 2 | 0 | 0 | 0 | 0 | 0
|  | 704 | PE1_RD_BN_STRIDE | On | 15 | 16 | [15:0] | [15:0] | 2 | 0 | 0 | 0 | 0 | 0 | 0 | 0 | 2 | 0 | 0 | 0 | 2 | 0 | 2 | 0 | 2 | 0 | 2 | 0 | 2 | 0 | 2 | 0 | 0 | 0 | 0 | 0
| PE1_DMA_BN_CFG2 | 708 | PE1_RD_BN_BASE_ADDR | On | 31 | 32 | [31:0] | [31:0] | 3664 | 0 | 0 | 0 | 0 | 0 | 0 | 0 | 3672 | 0 | 0 | 0 | 3680 | 0 | 3688 | 0 | 3696 | 0 | 3704 | 0 | 3712 | 0 | 3720 | 0 | 0 | 0 | 0 | 0
| PE1_DMA_BN_CFG3 | 712 | PE1_WT_BN_BASE_ADDR | On | 31 | 32 | [31:0] | [31:0] | 0 | 0 | 0 | 0 | 0 | 0 | 0 | 0 | 0 | 0 | 0 | 0 | 0 | 0 | 0 | 0 | 0 | 0 | 0 | 0 | 0 | 0 | 0 | 0 | 0 | 0 | 0 | 0
| PE1_DMA_B_CFG0 | 716 | reserved | Off | 31 | 22 | [21:0] | [31:10] | 0 | 0 | 0 | 0 | 0 | 0 | 0 | 0 | 0 | 0 | 0 | 0 | 0 | 0 | 0 | 0 | 0 | 0 | 0 | 0 | 0 | 0 | 0 | 0 | 0 | 0 | 0 | 0
|  | 716 | PE1_RD_B_EN | On | 9 | 1 | [0:0] | [9:9] | 0 | 0 | 0 | 0 | 0 | 0 | 0 | 0 | 0 | 0 | 0 | 0 | 0 | 0 | 0 | 0 | 0 | 0 | 0 | 0 | 0 | 0 | 0 | 0 | 0 | 0 | 1 | 0
|  | 716 | PE1_RD_B_SEL | On | 8 | 1 | [0:0] | [8:8] | 0 | 0 | 0 | 0 | 0 | 0 | 0 | 0 | 0 | 0 | 0 | 0 | 0 | 0 | 0 | 0 | 0 | 0 | 0 | 0 | 0 | 0 | 0 | 0 | 0 | 0 | 0 | 0
|  | 716 | PE1_RD_B_MODE | On | 7 | 2 | [1:0] | [7:6] | 0 | 0 | 0 | 0 | 0 | 0 | 0 | 0 | 0 | 0 | 0 | 0 | 0 | 0 | 0 | 0 | 0 | 0 | 0 | 0 | 0 | 0 | 0 | 0 | 0 | 0 | 2 | 0
|  | 716 | PE1_RD_B_TIME | On | 5 | 6 | [5:0] | [5:0] | 0 | 0 | 0 | 0 | 0 | 0 | 0 | 0 | 0 | 0 | 0 | 0 | 0 | 0 | 0 | 0 | 0 | 0 | 0 | 0 | 0 | 0 | 0 | 0 | 0 | 0 | 1 | 0
| PE1_DMA_B_CFG1 | 720 | reserved | Off | 31 | 4 | [3:0] | [31:28] | 0 | 0 | 0 | 0 | 0 | 0 | 0 | 0 | 0 | 0 | 0 | 0 | 0 | 0 | 0 | 0 | 0 | 0 | 0 | 0 | 0 | 0 | 0 | 0 | 0 | 0 | 0 | 0
|  | 720 | PE1_RD_B_SIZE | On | 27 | 12 | [11:0] | [27:16] | 0 | 0 | 0 | 0 | 0 | 0 | 0 | 0 | 0 | 0 | 0 | 0 | 0 | 0 | 0 | 0 | 0 | 0 | 0 | 0 | 0 | 0 | 0 | 0 | 0 | 0 | 1 | 0
|  | 720 | PE1_RD_B_STRIDE | On | 15 | 16 | [15:0] | [15:0] | 0 | 0 | 0 | 0 | 0 | 0 | 0 | 0 | 0 | 0 | 0 | 0 | 0 | 0 | 0 | 0 | 0 | 0 | 0 | 0 | 0 | 0 | 0 | 0 | 0 | 0 | 1 | 0
| PE1_DMA_B_CFG2 | 724 | PE1_RD_B_BASE_ADDR | On | 31 | 32 | [31:0] | [31:0] | 0 | 0 | 0 | 0 | 0 | 0 | 0 | 0 | 0 | 0 | 0 | 0 | 0 | 0 | 0 | 0 | 0 | 0 | 0 | 0 | 0 | 0 | 0 | 0 | 0 | 0 | 3728 | 0
| PE1_DMA_B_CFG3 | 728 | PE1_WT_B_BASE_ADDR | On | 31 | 32 | [31:0] | [31:0] | 0 | 0 | 0 | 0 | 0 | 0 | 0 | 0 | 0 | 0 | 0 | 0 | 0 | 0 | 0 | 0 | 0 | 0 | 0 | 0 | 0 | 0 | 0 | 0 | 0 | 0 | 0 | 0
| PE1_DMA_MUL_CFG0 | 732 | reserved | Off | 31 | 22 | [21:0] | [31:10] | 0 | 0 | 0 | 0 | 0 | 0 | 0 | 0 | 0 | 0 | 0 | 0 | 0 | 0 | 0 | 0 | 0 | 0 | 0 | 0 | 0 | 0 | 0 | 0 | 0 | 0 | 0 | 0
|  | 732 | PE1_RD_MUL_EN | On | 9 | 1 | [0:0] | [9:9] | 0 | 0 | 0 | 0 | 0 | 0 | 0 | 0 | 0 | 0 | 0 | 0 | 0 | 0 | 0 | 0 | 0 | 0 | 0 | 0 | 0 | 0 | 0 | 0 | 0 | 0 | 0 | 0
|  | 732 | PE1_RD_MUL_SEL | On | 8 | 1 | [0:0] | [8:8] | 0 | 0 | 0 | 0 | 0 | 0 | 0 | 0 | 0 | 0 | 0 | 0 | 0 | 0 | 0 | 0 | 0 | 0 | 0 | 0 | 0 | 0 | 0 | 0 | 0 | 0 | 0 | 0
|  | 732 | PE1_RD_MUL_MODE | On | 7 | 2 | [1:0] | [7:6] | 0 | 0 | 0 | 0 | 0 | 0 | 0 | 0 | 0 | 0 | 0 | 0 | 0 | 0 | 0 | 0 | 0 | 0 | 0 | 0 | 0 | 0 | 0 | 0 | 0 | 0 | 0 | 0
|  | 732 | PE1_RD_MUL_TIME | On | 5 | 6 | [5:0] | [5:0] | 0 | 0 | 0 | 0 | 0 | 0 | 0 | 0 | 0 | 0 | 0 | 0 | 0 | 0 | 0 | 0 | 0 | 0 | 0 | 0 | 0 | 0 | 0 | 0 | 0 | 0 | 0 | 0
| PE1_DMA_MUL_CFG1 | 736 | reserved | Off | 31 | 4 | [3:0] | [31:28] | 0 | 0 | 0 | 0 | 0 | 0 | 0 | 0 | 0 | 0 | 0 | 0 | 0 | 0 | 0 | 0 | 0 | 0 | 0 | 0 | 0 | 0 | 0 | 0 | 0 | 0 | 0 | 0
|  | 736 | PE1_RD_MUL_SIZE | On | 27 | 12 | [11:0] | [27:16] | 0 | 0 | 0 | 0 | 0 | 0 | 0 | 0 | 0 | 0 | 0 | 0 | 0 | 0 | 0 | 0 | 0 | 0 | 0 | 0 | 0 | 0 | 0 | 0 | 0 | 0 | 0 | 0
|  | 736 | PE1_RD_MUL_STRIDE | On | 15 | 16 | [15:0] | [15:0] | 0 | 0 | 0 | 0 | 0 | 0 | 0 | 0 | 0 | 0 | 0 | 0 | 0 | 0 | 0 | 0 | 0 | 0 | 0 | 0 | 0 | 0 | 0 | 0 | 0 | 0 | 0 | 0
| PE1_DMA_MUL_CFG2 | 740 | PE1_RD_MUL_BASE_ADDR | On | 31 | 32 | [31:0] | [31:0] | 0 | 0 | 0 | 0 | 0 | 0 | 0 | 0 | 0 | 0 | 0 | 0 | 0 | 0 | 0 | 0 | 0 | 0 | 0 | 0 | 0 | 0 | 0 | 0 | 0 | 0 | 0 | 0
| PE1_DMA_MUL_CFG3 | 744 | PE1_WT_MUL_BASE_ADDR | On | 31 | 32 | [31:0] | [31:0] | 0 | 0 | 0 | 0 | 0 | 0 | 0 | 0 | 0 | 0 | 0 | 0 | 0 | 0 | 0 | 0 | 0 | 0 | 0 | 0 | 0 | 0 | 0 | 0 | 0 | 0 | 0 | 0
| PE1_DMA_ELEM_CFG0 | 748 | reserved | Off | 31 | 7 | [6:0] | [31:25] | 0 | 0 | 0 | 0 | 0 | 0 | 0 | 0 | 0 | 0 | 0 | 0 | 0 | 0 | 0 | 0 | 0 | 0 | 0 | 0 | 0 | 0 | 0 | 0 | 0 | 0 | 0 | 0
|  | 748 | PE1_RD_ELEM_EN | On | 24 | 1 | [0:0] | [24:24] | 0 | 0 | 0 | 0 | 0 | 0 | 0 | 0 | 0 | 0 | 0 | 0 | 0 | 0 | 0 | 0 | 0 | 0 | 0 | 0 | 1 | 0 | 0 | 0 | 0 | 0 | 0 | 0
|  | 748 | PE1_RD_ELEM_MODE | On | 23 | 2 | [1:0] | [23:22] | 0 | 0 | 0 | 0 | 0 | 0 | 0 | 0 | 0 | 0 | 0 | 0 | 0 | 0 | 0 | 0 | 0 | 0 | 0 | 0 | 0 | 0 | 0 | 0 | 0 | 0 | 0 | 0
|  | 748 | PE1_RD_ELEM_TIME | On | 21 | 6 | [5:0] | [21:16] | 0 | 0 | 0 | 0 | 0 | 0 | 0 | 0 | 0 | 0 | 0 | 0 | 0 | 0 | 0 | 0 | 0 | 0 | 0 | 0 | 1 | 0 | 0 | 0 | 0 | 0 | 0 | 0
|  | 748 | PE1_RD_ELEM_SIZE | On | 15 | 16 | [15:0] | [15:0] | 0 | 0 | 0 | 0 | 0 | 0 | 0 | 0 | 0 | 0 | 0 | 0 | 0 | 0 | 0 | 0 | 0 | 0 | 0 | 0 | 8 | 0 | 0 | 0 | 0 | 0 | 0 | 0
| PE1_DMA_ELEM_CFG1 | 752 | PE1_RD_ELEM_STRIDE | On | 31 | 32 | [31:0] | [31:0] | 0 | 0 | 0 | 0 | 0 | 0 | 0 | 0 | 0 | 0 | 0 | 0 | 0 | 0 | 0 | 0 | 0 | 0 | 0 | 0 | 8 | 0 | 0 | 0 | 0 | 0 | 0 | 0
| PE1_DMA_ELEM_CFG2 | 756 | PE1_RD_ELEM_BASE_ADDR | On | 31 | 32 | [31:0] | [31:0] | 0 | 0 | 0 | 0 | 0 | 0 | 0 | 0 | 0 | 0 | 0 | 0 | 0 | 0 | 0 | 0 | 0 | 0 | 0 | 0 | 3820 | 0 | 0 | 0 | 0 | 0 | 0 | 0
| PE1_DMA_ELEM_CFG3 | 760 | PE1_WT_ELEM_BASE_ADDR | On | 31 | 32 | [31:0] | [31:0] | 0 | 0 | 0 | 0 | 0 | 0 | 0 | 0 | 0 | 0 | 0 | 0 | 0 | 0 | 0 | 0 | 0 | 0 | 0 | 0 | PETH1_BUFF6 | 0 | 0 | 0 | 0 | 0 | 0 | 0
| PE1_DMA_W_CFG0 | 764 | reserved | Off | 31 | 17 | [16:0] | [31:15] | 0 | 0 | 0 | 0 | 0 | 0 | 0 | 0 | 0 | 0 | 0 | 0 | 0 | 0 | 0 | 0 | 0 | 0 | 0 | 0 | 0 | 0 | 0 | 0 | 0 | 0 | 0 | 0
|  | 764 | PE1_RD_W_EN | On | 14 | 1 | [0:0] | [14:14] | 1 | 0 | 0 | 0 | 0 | 0 | 0 | 0 | 1 | 0 | 0 | 0 | 1 | 0 | 1 | 0 | 1 | 0 | 1 | 0 | 1 | 0 | 1 | 0 | 0 | 0 | 1 | 0
|  | 764 | PE1_RD_W_MODE | On | 13 | 2 | [1:0] | [13:12] | 2 | 0 | 0 | 0 | 0 | 0 | 0 | 0 | 2 | 0 | 0 | 0 | 2 | 0 | 2 | 0 | 2 | 0 | 2 | 0 | 2 | 0 | 2 | 0 | 0 | 0 | 2 | 0
|  | 764 | PE1_RD_W_TIME | On | 11 | 12 | [11:0] | [11:0] | 1 | 0 | 0 | 0 | 0 | 0 | 0 | 0 | 1 | 0 | 0 | 0 | 1 | 0 | 1 | 0 | 1 | 0 | 1 | 0 | 1 | 0 | 1 | 0 | 0 | 0 | 1 | 0
| PE1_DMA_W_CFG1 | 768 | PE1_RD_W_SIZE | On | 31 | 16 | [15:0] | [31:16] | 128 | 0 | 0 | 0 | 0 | 0 | 0 | 0 | 256 | 0 | 0 | 0 | 576 | 0 | 64 | 0 | 64 | 0 | 32 | 0 | 288 | 0 | 128 | 0 | 0 | 0 | 128 | 0
|  | 768 | PE1_RD_W_STRIDE | On | 15 | 16 | [15:0] | [15:0] | 128 | 0 | 0 | 0 | 0 | 0 | 0 | 0 | 256 | 0 | 0 | 0 | 576 | 0 | 64 | 0 | 64 | 0 | 32 | 0 | 288 | 0 | 128 | 0 | 0 | 0 | 128 | 0
| PE1_DMA_W_CFG2 | 772 | PE1_RD_W_BASE_ADDR | On | 31 | 32 | [31:0] | [31:0] | 2000 | 0 | 0 | 0 | 0 | 0 | 0 | 0 | 2128 | 0 | 0 | 0 | 2384 | 0 | 2960 | 0 | 3024 | 0 | 3088 | 0 | 3120 | 0 | 3408 | 0 | 0 | 0 | 3536 | 0
| PE1_DMA_W_CFG3 | 776 | PE1_WT_W_BASE_ADDR | On | 31 | 32 | [31:0] | [31:0] | PETH1_BUFF0 | 0 | 0 | 0 | 0 | 0 | 0 | 0 | PETH1_BUFF0 | 0 | 0 | 0 | PETH1_BUFF0 | 0 | PETH1_BUFF0 | 0 | PETH1_BUFF0 | 0 | PETH1_BUFF0 | 0 | PETH1_BUFF0 | 0 | PETH1_BUFF0 | 0 | 0 | 0 | PETH1_BUFF0 | 0
| PE1_DMA_INF_CFG0 | 780 | reserved | Off | 31 | 1 | [0:0] | [31:31] | 0 | 0 | 0 | 0 | 0 | 0 | 0 | 0 | 0 | 0 | 0 | 0 | 0 | 0 | 0 | 0 | 0 | 0 | 0 | 0 | 0 | 0 | 0 | 0 | 0 | 0 | 0 | 0
|  | 780 | PE1_RD_INF_EN | On | 30 | 1 | [0:0] | [30:30] | 1 | 0 | 1 | 0 | 1 | 0 | 1 | 0 | 1 | 0 | 1 | 0 | 1 | 0 | 1 | 0 | 1 | 0 | 1 | 0 | 1 | 0 | 1 | 0 | 1 | 0 | 1 | 0
|  | 780 | PE1_RD_INF_MODE | On | 29 | 2 | [1:0] | [29:28] | 0 | 0 | 0 | 0 | 0 | 0 | 0 | 0 | 0 | 0 | 0 | 0 | 0 | 0 | 0 | 0 | 0 | 0 | 0 | 0 | 0 | 0 | 0 | 0 | 0 | 0 | 0 | 0
|  | 780 | PE1_RD_INF_TIME | On | 27 | 12 | [11:0] | [27:16] | 2 | 0 | 1 | 0 | 1 | 0 | 1 | 0 | 4 | 0 | 1 | 0 | 1 | 0 | 1 | 0 | 1 | 0 | 1 | 0 | 1 | 0 | 2 | 0 | 1 | 0 | 2 | 0
|  | 780 | PE1_RD_INF_SIZE | On | 15 | 16 | [15:0] | [15:0] | 32 | 0 | 64 | 0 | 64 | 0 | 48 | 0 | 32 | 0 | 32 | 0 | 40 | 0 | 8 | 0 | 8 | 0 | 8 | 0 | 12 | 0 | 8 | 0 | 8 | 0 | 32 | 0
| PE1_DMA_INF_CFG1 | 784 | PE1_RD_INF_STRIDE | On | 31 | 32 | [31:0] | [31:0] | 64 | 0 | 64 | 0 | 64 | 0 | 48 | 0 | 64 | 0 | 32 | 0 | 40 | 0 | 8 | 0 | 8 | 0 | 8 | 0 | 12 | 0 | 16 | 0 | 8 | 0 | 64 | 0
| PE1_DMA_INF_CFG2 | 788 | PE1_RD_INF_BASE_ADDR | On | 31 | 32 | [31:0] | [31:0] | 4564 | 0 | 4020 | 0 | 4020 | 0 | 4036 | 0 | 4052 | 0 | 3764 | 0 | 3756 | 0 | 3804 | 0 | 3804 | 0 | 3820 | 0 | 3832 | 0 | 3996 | 0 | 3852 | 0 | 3892 | 0
| PE1_DMA_INF_CFG3 | 792 | PE1_WT_INF_STRIDE | On | 31 | 32 | [31:0] | [31:0] | 32 | 0 | 64 | 0 | 64 | 0 | 48 | 0 | 32 | 0 | 32 | 0 | 40 | 0 | 8 | 0 | 8 | 0 | 8 | 0 | 12 | 0 | 8 | 0 | 8 | 0 | 32 | 0
| PE1_DMA_INF_CFG4 | 796 | PE1_WT_INF_BASE_ADDR | On | 31 | 32 | [31:0] | [31:0] | PETH1_BUFF4 | 0 | PETH1_BUFF0 | 0 | PETH1_BUFF0 | 0 | PETH1_BUFF0 | 0 | PETH1_BUFF4 | 0 | PETH1_BUFF0 | 0 | PETH1_BUFF4 | 0 | PETH1_BUFF11 | 0 | PETH1_BUFF4 | 0 | PETH1_BUFF11 | 0 | PETH1_BUFF4 | 0 | PETH1_BUFF11 | 0 | PETH1_BUFF0 | 0 | PETH1_BUFF11 | 0
| PE1_DMA_OUTF_CFG0 | 800 | reserved | Off | 31 | 1 | [0:0] | [31:31] | 0 | 0 | 0 | 0 | 0 | 0 | 0 | 0 | 0 | 0 | 0 | 0 | 0 | 0 | 0 | 0 | 0 | 0 | 0 | 0 | 0 | 0 | 0 | 0 | 0 | 0 | 0 | 0
|  | 800 | PE1_WT_OUTF_EN | On | 30 | 1 | [0:0] | [30:30] | 0 | 1 | 0 | 1 | 0 | 1 | 0 | 1 | 0 | 1 | 0 | 1 | 0 | 1 | 0 | 1 | 0 | 1 | 0 | 1 | 0 | 1 | 0 | 1 | 0 | 1 | 0 | 1
|  | 800 | reserved | Off | 29 | 2 | [1:0] | [29:28] | 0 | 0 | 0 | 0 | 0 | 0 | 0 | 0 | 0 | 0 | 0 | 0 | 0 | 0 | 0 | 0 | 0 | 0 | 0 | 0 | 0 | 0 | 0 | 0 | 0 | 0 | 0 | 0
|  | 800 | PE1_WT_OUTF_TIME | On | 27 | 12 | [11:0] | [27:16] | 0 | 1 | 0 | 1 | 0 | 1 | 0 | 1 | 0 | 1 | 0 | 1 | 0 | 1 | 0 | 1 | 0 | 1 | 0 | 1 | 0 | 1 | 0 | 1 | 0 | 1 | 0 | 1
|  | 800 | PE1_WT_OUTF_SIZE | On | 15 | 16 | [15:0] | [15:0] | 0 | 32 | 0 | 32 | 0 | 32 | 0 | 32 | 0 | 32 | 0 | 32 | 0 | 8 | 0 | 8 | 0 | 8 | 0 | 8 | 0 | 8 | 0 | 8 | 0 | 32 | 0 | 128
| PE1_DMA_OUTF_CFG1 | 804 | PE1_WT_OUTF_STRIDE | On | 31 | 32 | [31:0] | [31:0] | 0 | 32 | 0 | 32 | 0 | 32 | 0 | 32 | 0 | 32 | 0 | 32 | 0 | 8 | 0 | 8 | 0 | 8 | 0 | 8 | 0 | 8 | 0 | 8 | 0 | 32 | 0 | 128
| PE1_DMA_OUTF_CFG2 | 808 | PE1_WT_OUTF_BASE_ADDR | On | 31 | 32 | [31:0] | [31:0] | 0 | 4052 | 0 | 4244 | 0 | 4180 | 0 | 4116 | 0 | 3764 | 0 | 3956 | 0 | 3804 | 0 | 4012 | 0 | 3820 | 0 | 3836 | 0 | 3996 | 0 | 3852 | 0 | 3892 | 0 | 4404
| PE1_DMA_OUTF_CFG3 | 812 | PE1_RD_OUTF_STRIDE | On | 31 | 32 | [31:0] | [31:0] | 0 | 32 | 0 | 32 | 0 | 32 | 0 | 32 | 0 | 32 | 0 | 32 | 0 | 8 | 0 | 8 | 0 | 8 | 0 | 8 | 0 | 8 | 0 | 8 | 0 | 32 | 0 | 128
| PE1_DMA_OUTF_CFG4 | 816 | PE1_RD_OUTF_BASE_ADDR | On | 31 | 32 | [31:0] | [31:0] | 0 | PETH1_BUFF5 | 0 | PETH1_BUFF1 | 0 | PETH1_BUFF1 | 0 | PETH1_BUFF1 | 0 | PETH1_BUFF5 | 0 | PETH1_BUFF9 | 0 | PETH1_BUFF5 | 0 | PETH1_BUFF12 | 0 | PETH1_BUFF5 | 0 | PETH1_BUFF12 | 0 | PETH1_BUFF5 | 0 | PETH1_BUFF12 | 0 | PETH1_BUFF9 | 0 | PETH1_BUFF12
| RSVD7 | 820 | reserved | Off | 31 | 8 | [7:0] | [31:24] | 0 | 0 | 0 | 0 | 0 | 0 | 0 | 0 | 0 | 0 | 0 | 0 | 0 | 0 | 0 | 0 | 0 | 0 | 0 | 0 | 0 | 0 | 0 | 0 | 0 | 0 | 0 | 0
|  | 820 | reserved | Off | 23 | 8 | [7:0] | [23:16] | 0 | 0 | 0 | 0 | 0 | 0 | 0 | 0 | 0 | 0 | 0 | 0 | 0 | 0 | 0 | 0 | 0 | 0 | 0 | 0 | 0 | 0 | 0 | 0 | 0 | 0 | 0 | 0
|  | 820 | reserved | Off | 15 | 8 | [7:0] | [15:8] | 0 | 0 | 0 | 0 | 0 | 0 | 0 | 0 | 0 | 0 | 0 | 0 | 0 | 0 | 0 | 0 | 0 | 0 | 0 | 0 | 0 | 0 | 0 | 0 | 0 | 0 | 0 | 0
|  | 820 | reserved | Off | 7 | 8 | [7:0] | [7:0] | 0 | 0 | 0 | 0 | 0 | 0 | 0 | 0 | 0 | 0 | 0 | 0 | 0 | 0 | 0 | 0 | 0 | 0 | 0 | 0 | 0 | 0 | 0 | 0 | 0 | 0 | 0 | 0
| RSVD8 | 824 | reserved | Off | 31 | 8 | [7:0] | [31:24] | 0 | 0 | 0 | 0 | 0 | 0 | 0 | 0 | 0 | 0 | 0 | 0 | 0 | 0 | 0 | 0 | 0 | 0 | 0 | 0 | 0 | 0 | 0 | 0 | 0 | 0 | 0 | 0
|  | 824 | reserved | Off | 23 | 8 | [7:0] | [23:16] | 0 | 0 | 0 | 0 | 0 | 0 | 0 | 0 | 0 | 0 | 0 | 0 | 0 | 0 | 0 | 0 | 0 | 0 | 0 | 0 | 0 | 0 | 0 | 0 | 0 | 0 | 0 | 0
|  | 824 | reserved | Off | 15 | 8 | [7:0] | [15:8] | 0 | 0 | 0 | 0 | 0 | 0 | 0 | 0 | 0 | 0 | 0 | 0 | 0 | 0 | 0 | 0 | 0 | 0 | 0 | 0 | 0 | 0 | 0 | 0 | 0 | 0 | 0 | 0
|  | 824 | reserved | Off | 7 | 8 | [7:0] | [7:0] | 0 | 0 | 0 | 0 | 0 | 0 | 0 | 0 | 0 | 0 | 0 | 0 | 0 | 0 | 0 | 0 | 0 | 0 | 0 | 0 | 0 | 0 | 0 | 0 | 0 | 0 | 0 | 0