## Memory
NPU Memory Map | NPU Memory Map | NPU Memory Map | NPU Memory Map | NPU Memory Map | NPU Memory Map | NPU Memory Map | NPU Memory Map | NPU Memory Map | NPU Memory Map | NPU Memory Map | NPU Memory Map
NPU Memory Map | NPU Memory Map | NPU Memory Map | NPU Memory Map | NPU Memory Map | NPU Memory Map | NPU Memory Map | NPU Memory Map | NPU Memory Map | NPU Memory Map | NPU Memory Map | NPU Memory Map
| Name | Width | Depth | Size(KB) | Start | End | USER_DMA_RD | USER_DMA_WR | USER_DMA_CP | USER_DMA_BC | FILTER_OUT_MEM
Variable Memory | VMEM_BUFF0 | 512 | 2048 | 128 | 0x04000000 | 0x040007FF | 1 | 1 | 1 | 1 | 0
Variable Memory | VMEM_BUFF1 | 512 | 2048 | 128 | 0x04000800 | 0x04000FFF | 1 | 1 | 1 | 1 | 0
Variable Memory | VMEM_BUFF2 | 512 | 2048 | 128 | 0x04001000 | 0x040017FF | 1 | 1 | 1 | 1 | 0
Variable Memory | VMEM_BUFF3 | 512 | 2048 | 128 | 0x04001800 | 0x04001FFF | 1 | 1 | 1 | 1 | 0
Variable Memory | VMEM_BUFF4 | 512 | 2048 | 128 | 0x04002000 | 0x040027FF | 1 | 1 | 1 | 1 | 0
Variable Memory | VMEM_BUFF5 | 512 | 2048 | 128 | 0x04002800 | 0x04002FFF | 1 | 1 | 1 | 1 | 0
Variable Memory | VMEM_BUFF6 | 512 | 2048 | 128 | 0x04003000 | 0x040037FF | 1 | 1 | 1 | 1 | 0
Variable Memory | VMEM_BUFF7 | 512 | 2048 | 128 | 0x04003800 | 0x04003FFF | 1 | 1 | 1 | 1 | 1
RF Memory | CORE0_MUL_BUFF | 384 | 128 | 6 | 0x08000000 | 0x0800007F | 1 | 1 | 0 | 0 | 0
RF Memory | CORE0_ADD_BUFF | 384 | 128 | 6 | 0x0C000000 | 0x0C00007F | 1 | 1 | 0 | 0 | 0
RF Memory | CORE0_SKIP_MUL_BUFF | 384 | 128 | 6 | 0x10000000 | 0x1000007F | 1 | 1 | 0 | 0 | 0
RF Memory | CORE0_SKIP_ADD_BUFF | 384 | 128 | 6 | 0x14000000 | 0x1400007F | 1 | 1 | 0 | 0 | 0
RF Memory | CORE0_SE_BUFF | 384 | 128 | 6 | 0x18000000 | 0x1800007F | 1 | 1 | 0 | 0 | 0
RF Memory | CORE0_GE_BUFF | 384 | 128 | 6 | 0x1C000000 | 0x1C00007F | 1 | 1 | 0 | 0 | 0

## SYSTEM
Start Offset : | 0x0
Category | Name | Address | Field | On/Off | Start Bit | Width | Bits | Bits_pos | Type | Base | Reset | Description
SYSTEM | ID | 0 | DEVICE_ID | On | 31 | 8 | [7:0] | [31:24] | R | HEX | A3 | L1:A1, L2:A2, L3:A3, M1:B1, M1A:B2
SYSTEM | ID | 0 | reserved | Off | 23 | 2 | [1:0] | [23:22] | R | HEX | 0
SYSTEM | ID | 0 | REVISION_ID | On | 21 | 6 | [5:0] | [21:16] | R | HEX | 0 | RTL revision #
SYSTEM | ID | 0 | RMAP_ID | On | 15 | 16 | [15:0] | [15:0] | R | HEX | 11 | RMAP version
SYSTEM | RUN_OPT | 4 | AUTORUN_EN | On | 31 | 1 | [0:0] | [31:31] | RW | HEX | 0 | Inference 종료 後, Next inference 자동 Start
SYSTEM | RUN_OPT | 4 | reserved | Off | 30 | 31 | [30:0] | [30:0] | R | HEX | 0
SYSTEM | STATUS1 | 8 | ARGMAX_ID | On | 31 | 16 | [15:0] | [31:16] | R | HEX | 0 | 최종 검출된 Class Index No.(IC model)
SYSTEM | STATUS1 | 8 | CMD_NUM | On | 15 | 16 | [15:0] | [15:0] | R | HEX | 0 | 현재 수행중인 Tile No.(0~)
SYSTEM | STATUS2 | 12 | reserved | Off | 31 | 31 | [30:0] | [31:1] | R | HEX | 0
SYSTEM | STATUS2 | 12 | BUSY | On | 0 | 1 | [0:0] | [0:0] | R | HEX | 0 | NPU 동작상태
SYSTEM | NET_INFO | 16 | reserved | Off | 31 | 16 | [15:0] | [31:16] | R | HEX | 0
SYSTEM | NET_INFO | 16 | LAST_CMD_NUM | On | 15 | 16 | [15:0] | [15:0] | RW | HEX | 0 | Network 구동에 사용되는 RMAP Tile 개수
SYSTEM | IRQ_STATUS | 20 | IRQ_FRAME | On | 31 | 1 | [0:0] | [31:31] | R | HEX | 0 | Inference 종료
SYSTEM | IRQ_STATUS | 20 | IRQ_TILE | On | 30 | 1 | [0:0] | [30:30] | R | HEX | 0 | Tile Operation 종료
SYSTEM | IRQ_STATUS | 20 | IRQ_INPUT_DONE | On | 29 | 1 | [0:0] | [29:29] | R | HEX | 0 | IMG 사용 종료
SYSTEM | IRQ_STATUS | 20 | IRQ_TIMEOUT_DMA | On | 28 | 1 | [0:0] | [28:28] | R | HEX | 0 | AXI ↔ DMA 오동작으로 인한 DRAM write/read time out
SYSTEM | IRQ_STATUS | 20 | IRQ_TIMEOUT_OP | On | 27 | 1 | [0:0] | [27:27] | R | HEX | 0 | NPU 오동작으로 인한 Operation time 잘못 계산
SYSTEM | IRQ_STATUS | 20 | IRQ_DMA_FIFO_ACLK | On | 26 | 1 | [0:0] | [26:26] | R | HEX | 0 | DMA 내부 FIFO 오동작(AXI clock 사용)
SYSTEM | IRQ_STATUS | 20 | IRQ_DMA_FIFO_NCLK | On | 25 | 1 | [0:0] | [25:25] | R | HEX | 0 | DMA 내부 FIFO 오동작(NPU clock 사용)
SYSTEM | IRQ_STATUS | 20 | IRQ_NPU_FIFO | On | 24 | 1 | [0:0] | [24:24] | R | HEX | 0 | SFU 내부 FIFO 오동작
SYSTEM | IRQ_STATUS | 20 | IRQ_CMD_CKSUM | On | 23 | 1 | [0:0] | [23:23] | R | HEX | 0 | RMAP Data 무결성 check
SYSTEM | IRQ_STATUS | 20 | IRQ_CMD_REACHED | On | 22 | 1 | [0:0] | [22:22] | R | HEX | 0 | RMAP last address not reached
SYSTEM | IRQ_STATUS | 20 | IRQ_MEM_COLLISION | On | 21 | 1 | [0:0] | [21:21] | R | HEX | 0 | SRAM 같은 Bank 접근
SYSTEM | IRQ_STATUS | 20 | reserved | off | 20 | 1 | [0:0] | [20:20] | R | HEX | 0
SYSTEM | IRQ_STATUS | 20 | STATUS_OP | On | 19 | 4 | [3:0] | [19:16] | R | HEX | 0 | IRQ 발생 Tile Operation(only Abnormal IRQ 만, FRAME/TILE/INPUT_DONE 제외)
SYSTEM | IRQ_STATUS | 20 | STATUS_TILE | On | 15 | 16 | [15:0] | [15:0] | R | HEX | 0 | IRQ 발생 Tile No.(only Abnormal IRQ 만, FRAME/TILE/INPUT_DONE 제외)
SYSTEM | IRQ_SET | 24 | IRQ_FRAME_SET | On | 31 | 1 | [0:0] | [31:31] | RW | HEX | 0 | 1: NPU output 반영, 0: 내부 Monitoring만 사용
SYSTEM | IRQ_SET | 24 | IRQ_TILE_SET | On | 30 | 1 | [0:0] | [30:30] | RW | HEX | 0 | 1: NPU output 반영, 0: 내부 Monitoring만 사용
SYSTEM | IRQ_SET | 24 | IRQ_INPUT_DONE_SET | On | 29 | 1 | [0:0] | [29:29] | RW | HEX | 0 | 1: NPU output 반영, 0: 내부 Monitoring만 사용
SYSTEM | IRQ_SET | 24 | IRQ_TIMEOUT_DMA_SET | On | 28 | 1 | [0:0] | [28:28] | RW | HEX | 0 | 1: NPU output 반영, 0: 내부 Monitoring만 사용
SYSTEM | IRQ_SET | 24 | IRQ_TIMEOUT_OP_SET | On | 27 | 1 | [0:0] | [27:27] | RW | HEX | 0 | 1: NPU output 반영, 0: 내부 Monitoring만 사용
SYSTEM | IRQ_SET | 24 | IRQ_DMA_FIFO_SET | On | 26 | 2 | [1:0] | [26:25] | RW | HEX | 0 | 1:aclk, 0:nclk
SYSTEM | IRQ_SET | 24 | IRQ_NPU_FIFO_SET | On | 24 | 1 | [0:0] | [24:24] | RW | HEX | 0 | 1: NPU output 반영, 0: 내부 Monitoring만 사용
SYSTEM | IRQ_SET | 24 | IRQ_CMD_CKSUM_SET | On | 23 | 1 | [0:0] | [23:23] | RW | HEX | 0 | 1: NPU output 반영, 0: 내부 Monitoring만 사용
SYSTEM | IRQ_SET | 24 | IRQ_CMD_REACHED_SET | On | 22 | 1 | [0:0] | [22:22] | RW | HEX | 0 | 1: NPU output 반영, 0: 내부 Monitoring만 사용
SYSTEM | IRQ_SET | 24 | IRQ_MEM_COLLISION_SET | On | 21 | 1 | [0:0] | [21:21] | RW | HEX | 0 | 1: NPU output 반영, 0: 내부 Monitoring만 사용
SYSTEM | IRQ_SET | 24 | reserved | Off | 20 | 21 | [20:0] | [20:0] | R | HEX | 0 | irq_frame count
SYSTEM | IRQ_CNT0 | 28 | IRQ_CNT_NPU_NORMAL | On | 31 | 32 | [31:0] | [31:0] | R | HEX | 0 | irq_input_done count
SYSTEM | IRQ_CNT1 | 32 | IRQ_CNT_NPU_INPUT_DONE | On | 31 | 32 | [31:0] | [31:0] | R | HEX | 0
SYSTEM | IRQ_CNT2 | 36 | IRQ_CNT_NPU_ABNORMAL | On | 31 | 32 | [31:0] | [31:0] | R | HEX | 0
SYSTEM | IN_FEATURE_BASE | 40 | IN_FEATURE_OFFSET | On | 31 | 32 | [31:0] | [31:0] | RW | HEX | 0 | IMG DDR base address
SYSTEM | OUT_FEATURE_BASE | 44 | OUT_FEATURE_OFFSET | On | 31 | 32 | [31:0] | [31:0] | RW | HEX | 0 | Tensor(NPU에서 발생하는 모든 data) DDR base address
SYSTEM | WEIGHT_BASE | 48 | WEIGHT_OFFSET | On | 31 | 32 | [31:0] | [31:0] | RW | HEX | 0 | Weight DDR base address
SYSTEM | IRQ_TIMER_DMA | 52 | IRQ_TIMER_DMA | On | 31 | 32 | [31:0] | [31:0] | RW | HEX | FFFFFFFF | IRQ_TIMEOUT_DMA의 Timer(1.25GHz, 1sec:4A817C80)
SYSTEM | IRQ_TIMER_OP | 56 | IRQ_TIMER_OP | On | 31 | 32 | [31:0] | [31:0] | RW | HEX | FFFFFFFF | IRQ_TIMEOUT_OP의 Timer(1.25GHz, 1sec:4A817C80)
SYSTEM | CMD | 60 | reserved | Off | 31 | 31 | [30:0] | [31:1] | R | HEX | 0
SYSTEM | CMD | 60 | START | On | 0 | 1 | [0:0] | [0:0] | RW | HEX | 0 | NPU Inference start
SYSTEM | SWREG0 | 64 | SWREG0 | On | 31 | 32 | [31:0] | [31:0] | RW | HEX | 0 | RT 사용 Register
SYSTEM | SWREG1 | 68 | SWREG1 | On | 31 | 32 | [31:0] | [31:0] | RW | HEX | 0 | RT 사용 Register
SYSTEM | SWREG2 | 72 | SWREG2 | On | 31 | 32 | [31:0] | [31:0] | RW | HEX | 0 | RT 사용 Register
SYSTEM | SWREG3 | 76 | SWREG3 | On | 31 | 32 | [31:0] | [31:0] | RW | HEX | 0 | RT 사용 Register
SYSTEM | SWREG4 | 80 | SWREG4 | On | 31 | 32 | [31:0] | [31:0] | RW | HEX | 0 | RT 사용 Register
SYSTEM | SWREG5 | 84 | SWREG5 | On | 31 | 32 | [31:0] | [31:0] | RW | HEX | 0 | RT 사용 Register
SYSTEM | SWREG6 | 88 | SWREG6 | On | 31 | 32 | [31:0] | [31:0] | RW | HEX | 0 | RT 사용 Register
SYSTEM | SWREG7 | 92 | SWREG7 | On | 31 | 32 | [31:0] | [31:0] | RW | HEX | 0 | RT 사용 Register
SYSTEM | SWREG8 | 96 | SWREG8 | On | 31 | 32 | [31:0] | [31:0] | RW | HEX | 0 | RT 사용 Register
SYSTEM | SWREG9 | 100 | SWREG9 | On | 31 | 32 | [31:0] | [31:0] | RW | HEX | 0 | RT 사용 Register
SYSTEM | SWREG10 | 104 | SWREG10 | On | 31 | 32 | [31:0] | [31:0] | RW | HEX | 0 | RT 사용 Register
SYSTEM | SWREG11 | 108 | SWREG11 | On | 31 | 32 | [31:0] | [31:0] | RW | HEX | 0 | RT 사용 Register
SYSTEM | SWREG12 | 112 | SWREG12 | On | 31 | 32 | [31:0] | [31:0] | RW | HEX | 0 | RT 사용 Register
SYSTEM | SWREG13 | 116 | SWREG13 | On | 31 | 32 | [31:0] | [31:0] | RW | HEX | 0 | RT 사용 Register
SYSTEM | SWREG14 | 120 | SWREG14 | On | 31 | 32 | [31:0] | [31:0] | RW | HEX | 0 | RT 사용 Register
SYSTEM | SWREG15 | 124 | SWREG15 | On | 31 | 32 | [31:0] | [31:0] | RW | HEX | 0 | RT 사용 Register
SYSTEM | PPU_OUT_FILTER_INFO | 128 | PPU_FILTERING_WNUM | On | 31 | 16 | [15:0] | [31:16] | R | HEX | 0 | total number of Filtering result counts(word-init)
SYSTEM | PPU_OUT_FILTER_INFO | 128 | PPU_FILTERING_NUM | On | 15 | 16 | [15:0] | [15:0] | R | HEX | 0 | total number of Filtering result counts
SYSTEM | PPU_OUT_FEATURE_BASE | 132 | PPU_OUT_FEATURE_OFFSET | On | 31 | 32 | [31:0] | [31:0] | RW | HEX | 0 | Post-Process Output(Box Info) DDR base Address
SYSTEM | RSV0 | 136 | reserved | Off | 31 | 32 | [31:0] | [31:0] | R | HEX | 0
SYSTEM | RSV1 | 140 | reserved | Off | 31 | 32 | [31:0] | [31:0] | R | HEX | 0
SYSTEM | RSV2 | 144 | reserved | Off | 31 | 32 | [31:0] | [31:0] | R | HEX | 0
SYSTEM | RSV3 | 148 | reserved | Off | 31 | 32 | [31:0] | [31:0] | R | HEX | 0

## DEBUG
Start Offset : | 0x100
Category | Name | Address | Field | On/Off | Start Bit | Width | Bits | Bits_pos | Type | Base | Reset | Description
DEBUG | STAMP0 | 0 | STAMP_EN | On | 31 | 1 | [0:0] | [31:31] | RW | HEX | 0
DEBUG | STAMP0 | 0 | STAMP_OPT | On | 30 | 1 | [0:0] | [30:30] | RW | HEX | 0 | 0: each layer, 1: each tile
DEBUG | STAMP0 | 0 | reserved | Off | 29 | 30 | [29:0] | [29:0] | R | HEX | 0
DEBUG | STAMP1 | 4 | LAYER_IDX | On | 31 | 16 | [15:0] | [31:16] | RW | HEX | 0 | 측정할 Layer No.
DEBUG | STAMP1 | 4 | TILE_IDX | On | 15 | 16 | [15:0] | [15:0] | RW | HEX | 0 | 측정할 Tile No.
DEBUG | STAMP2 | 8 | CLK_CNT | On | 31 | 32 | [31:0] | [31:0] | R | HEX | 0 | Inference clock count
DEBUG | STAMP3 | 12 | OP_CNT | On | 31 | 32 | [31:0] | [31:0] | R | HEX | 0 | Operation clock count
DEBUG | STAMP4 | 16 | DMA_RD_WR_CNT | On | 31 | 32 | [31:0] | [31:0] | R | HEX | 0 | DMA read/write clock count
DEBUG | STAMP5 | 20 | DMA_RD_CNT | On | 31 | 32 | [31:0] | [31:0] | R | HEX | 0 | DMA read count
DEBUG | STAMP6 | 24 | DMA_WR_CNT | On | 31 | 32 | [31:0] | [31:0] | R | HEX | 0 | DMA write count
DEBUG | STAMP7 | 28 | HIDE_CNT | On | 31 | 32 | [31:0] | [31:0] | R | HEX | 0 | DMA와 Operation이 동시 수행되는 clock count
DEBUG | STAMP8 | 32 | WAIT_CNT | On | 31 | 32 | [31:0] | [31:0] | R | HEX | 0 | DMA/Operation이 하나만 수행되는 clock count
DEBUG | STAMP9 | 36 | RMAP_RD_ONLY_CNT | On | 31 | 32 | [31:0] | [31:0] | R | HEX | 0 | RMAP read하는 clock count
DEBUG | STAMP10 | 40 | CLK_CNT_SEL | On | 31 | 32 | [31:0] | [31:0] | R | HEX | 0 | Inference clock count @ select Region
DEBUG | STAMP11 | 44 | OP_CNT_SEL | On | 31 | 32 | [31:0] | [31:0] | R | HEX | 0 | Operation clock count @ select Region
DEBUG | STAMP12 | 48 | DMA_RD_WR_CNT_SEL | On | 31 | 32 | [31:0] | [31:0] | R | HEX | 0 | DMA read/write clock count @ select Region
DEBUG | STAMP13 | 52 | DMA_RD_CNT_SEL | On | 31 | 32 | [31:0] | [31:0] | R | HEX | 0 | DMA read count @ select Region
DEBUG | STAMP14 | 56 | DMA_WR_CNT_SEL | On | 31 | 32 | [31:0] | [31:0] | R | HEX | 0 | DMA write count @ select Region
DEBUG | STAMP15 | 60 | HIDE_CNT_SEL | On | 31 | 32 | [31:0] | [31:0] | R | HEX | 0 | DMA와 Operation이 동시 수행되는 clock count @ select Region
DEBUG | STAMP16 | 64 | WAIT_CNT_SEL | On | 31 | 32 | [31:0] | [31:0] | R | HEX | 0 | DMA/Operation이 하나만 수행되는 clock count @ select Region
DEBUG | STAMP17 | 68 | RMAP_RD_ONLY_CNT_SEL | On | 31 | 32 | [31:0] | [31:0] | R | HEX | 0 | RMAP read하는 clock count @ select Region
DEBUG | FSM_PE0_RD | 72 | reserved | Off | 31 | 17 | [16:0] | [31:15] | R | HEX | 0
DEBUG | FSM_PE0_RD | 72 | FSM_PE0_RD | On | 14 | 15 | [14:0] | [14:0] | R | HEX | 1
DEBUG | FSM_PE0_WR | 76 | reserved | Off | 31 | 17 | [16:0] | [31:15] | R | HEX | 0
DEBUG | FSM_PE0_WR | 76 | FSM_PE0_WR | On | 14 | 15 | [14:0] | [14:0] | R | HEX | 1
DEBUG | DMA_CMD_ARB | 80 | reserved | Off | 31 | 18 | [17:0] | [31:14] | R | HEX | 0
DEBUG | DMA_CMD_ARB | 80 | CMD_ARB_WAFF_FULL_WR | On | 13 | 1 | [0:0] | [13:13] | R | HEX | 0 | nclk, fifoa_wrap, u_wafifo
DEBUG | DMA_CMD_ARB | 80 | CMD_ARB_WAFF_EMPTY_RD | On | 12 | 1 | [0:0] | [12:12] | R | HEX | 0 | aclk, fifoa_wrap, u_wafifo
DEBUG | DMA_CMD_ARB | 80 | CMD_ARB_RMFF_FULL_WR | On | 11 | 1 | [0:0] | [11:11] | R | HEX | 0 | nclk, fifo_wrap, u_rmfifo
DEBUG | DMA_CMD_ARB | 80 | CMD_ARB_RMFF_EMPTY_RD | On | 10 | 1 | [0:0] | [10:10] | R | HEX | 0 | nclk, fifo_wrap, u_rmfifo
DEBUG | DMA_CMD_ARB | 80 | CMD_ARB_RAFF_FULL_WR | On | 9 | 1 | [0:0] | [9:9] | R | HEX | 0 | nclk, fifoa_wrap, u_rafifo
DEBUG | DMA_CMD_ARB | 80 | CMD_ARB_RAFF_EMPTY_RD | On | 8 | 1 | [0:0] | [8:8] | R | HEX | 0 | aclk, fifoa_wrap, u_rafifo
DEBUG | DMA_CMD_ARB | 80 | CMD_ARB_WMFF_FULL_WR | On | 7 | 1 | [0:0] | [7:7] | R | HEX | 0 | nclk, fifo_wrap, u_wmfifo
DEBUG | DMA_CMD_ARB | 80 | CMD_ARB_WMFF_EMPTY_RD | On | 6 | 1 | [0:0] | [6:6] | R | HEX | 0 | nclk, fifo_wrap, u_wmfifo
DEBUG | DMA_CMD_ARB | 80 | CMD_ARB_WDMAFF_FULL_WR | On | 5 | 1 | [0:0] | [5:5] | R | HEX | 0 | aclk, fifoa, u_wdma_done
DEBUG | DMA_CMD_ARB | 80 | CMD_ARB_WDMAFF_EMPTY_RD | On | 4 | 1 | [0:0] | [4:4] | R | HEX | 0 | nclk, fifoa, u_wdma_done
DEBUG | DMA_CMD_ARB | 80 | CMD_ARB_WIDFF_FULL_WR | On | 3 | 1 | [0:0] | [3:3] | R | HEX | 0 | nclk, fifo_wrap, u_widfifo
DEBUG | DMA_CMD_ARB | 80 | CMD_ARB_WIDFF_EMPTY_RD | On | 2 | 1 | [0:0] | [2:2] | R | HEX | 0 | nclk, fifo_wrap, u_widfifo
DEBUG | DMA_CMD_ARB | 80 | CMD_ARB_RIDFF_FULL_WR | On | 1 | 1 | [0:0] | [1:1] | R | HEX | 0 | nclk, fifo_wrap, u_ridfifo
DEBUG | DMA_CMD_ARB | 80 | CMD_ARB_RIDFF_EMPTY_RD | On | 0 | 1 | [0:0] | [0:0] | R | HEX | 0 | nclk, fifo_wrap, u_ridfifo
DEBUG | DMA_AXI_RD | 84 | reserved | Off | 31 | 12 | [11:0] | [31:20] | R | HEX | 0
DEBUG | DMA_AXI_RD | 84 | AXI_RD_AFF_FULL_WR | On | 19 | 1 | [0:0] | [19:19] | R | HEX | 0 | aclk, fifo, u_afifo
DEBUG | DMA_AXI_RD | 84 | AXI_RD_AFF_EMPTY_RD | On | 18 | 1 | [0:0] | [18:18] | R | HEX | 0 | aclk, fifo, u_afifo
DEBUG | DMA_AXI_RD | 84 | AXI_RD_DMAR_FULL_WR | On | 17 | 1 | [0:0] | [17:17] | R | HEX | 0 | aclk, fifoa_wrap, u_dmar_fifo
DEBUG | DMA_AXI_RD | 84 | AXI_RD_DMAR_EMPTY_RD | On | 16 | 1 | [0:0] | [16:16] | R | HEX | 0 | nclk, fifoa_wrap, u_dmar_fifo
DEBUG | DMA_AXI_RD | 84 | reserved | Off | 15 | 6 | [5:0] | [15:10] | R | HEX | 0
DEBUG | DMA_AXI_RD | 84 | AXI_RD_DCSM | On | 9 | 2 | [1:0] | [9:8] | R | HEX | 1 | aclk
DEBUG | DMA_AXI_RD | 84 | reserved | Off | 7 | 5 | [4:0] | [7:3] | R | HEX | 0
DEBUG | DMA_AXI_RD | 84 | AXI_RD_ACSM | On | 2 | 3 | [2:0] | [2:0] | R | HEX | 1 | aclk
DEBUG | DMA_AXI_WR | 88 | reserved | Off | 31 | 10 | [9:0] | [31:22] | R | HEX | 0
DEBUG | DMA_AXI_WR | 88 | AXI_WR_AFF_FULL_WR | On | 21 | 1 | [0:0] | [21:21] | R | HEX | 0 | aclk, fifo, u_afifo
DEBUG | DMA_AXI_WR | 88 | AXI_WR_AFF_EMPTY_RD | On | 20 | 1 | [0:0] | [20:20] | R | HEX | 0 | aclk, fifo, u_afifo
DEBUG | DMA_AXI_WR | 88 | AXI_WR_BFF_FULL_WR | On | 19 | 1 | [0:0] | [19:19] | R | HEX | 0 | aclk, fifo_wrap, u_bfifo
DEBUG | DMA_AXI_WR | 88 | AXI_WR_BFF_EMPTY_RD | On | 18 | 1 | [0:0] | [18:18] | R | HEX | 0 | aclk, fifo_wrap, u_bfifo
DEBUG | DMA_AXI_WR | 88 | AXI_WR_DMAW_FULL_WR | On | 17 | 1 | [0:0] | [17:17] | R | HEX | 0 | nclk, fifoa_wrap, u_dmaw_fifo
DEBUG | DMA_AXI_WR | 88 | AXI_WR_DMAW_EMPTY_RD | On | 16 | 1 | [0:0] | [16:16] | R | HEX | 0 | aclk, fifoa_wrap, u_dmaw_fifo
DEBUG | DMA_AXI_WR | 88 | reserved | Off | 15 | 6 | [5:0] | [15:10] | R | HEX | 0
DEBUG | DMA_AXI_WR | 88 | AXI_WR_DCSM | On | 9 | 2 | [1:0] | [9:8] | R | HEX | 1 | aclk
DEBUG | DMA_AXI_WR | 88 | reserved | Off | 7 | 5 | [4:0] | [7:3] | R | HEX | 0
DEBUG | DMA_AXI_WR | 88 | AXI_WR_ACSM | On | 2 | 3 | [2:0] | [2:0] | R | HEX | 1 | aclk
DEBUG | DMA_MEM_WR | 92 | reserved | Off | 31 | 24 | [23:0] | [31:8] | R | HEX | 0
DEBUG | DMA_MEM_WR | 92 | MEM_WR_CSM | On | 7 | 8 | [7:0] | [7:0] | R | HEX | 1 | nclk
DEBUG | DMA_MEM_RD | 96 | reserved | Off | 31 | 28 | [27:0] | [31:4] | R | HEX | 0
DEBUG | DMA_MEM_RD | 96 | MEM_RD_CSM | On | 3 | 4 | [3:0] | [3:0] | R | HEX | 1 | nclk
DEBUG | DMA_MEM_CP | 100 | reserved | Off | 31 | 29 | [28:0] | [31:3] | R | HEX | 0
DEBUG | DMA_MEM_CP | 100 | MEM_CP_CSM | On | 2 | 3 | [2:0] | [2:0] | R | HEX | 1 | nclk
DEBUG | DMA_SFR_WR | 104 | reserved | Off | 31 | 29 | [28:0] | [31:3] | R | HEX | 0
DEBUG | DMA_SFR_WR | 104 | SFR_WR_CSM | On | 2 | 3 | [2:0] | [2:0] | R | HEX | 1 | nclk
DEBUG | SFU_FIFO | 108 | reserved | Off | 31 | 28 | [27:0] | [31:4] | R | HEX | 0
DEBUG | SFU_FIFO | 108 | SFU_FF_FULL_WR_MSB_PE0 | On | 3 | 1 | [0:0] | [3:3] | R | HEX | 0 | nclk, sync_fifo, gen_pe_data_fifo_[0]_pe_fifo_1
DEBUG | SFU_FIFO | 108 | SFU_FF_FULL_WR_LSB_PE0 | On | 2 | 1 | [0:0] | [2:2] | R | HEX | 0 | nclk, sync_fifo, gen_pe_data_fifo_[0]_pe_fifo_0
DEBUG | SFU_FIFO | 108 | SFU_FF_EMPTY_RD_MSB_PE0 | On | 1 | 1 | [0:0] | [1:1] | R | HEX | 0 | nclk, sync_fifo, gen_pe_data_fifo_[0]_pe_fifo_1
DEBUG | SFU_FIFO | 108 | SFU_FF_EMPTY_RD_LSB_PE0 | On | 0 | 1 | [0:0] | [0:0] | R | HEX | 0 | nclk, sync_fifo, gen_pe_data_fifo_[0]_pe_fifo_0
DEBUG | NPU_DBG0 | 112 | reserved | Off | 31 | 16 | [15:0] | [31:16] | R | HEX | 0
DEBUG | NPU_DBG0 | 112 | FINISH_CNT | On | 15 | 16 | [15:0] | [15:0] | R | HEX | 0
DEBUG | NPU_DBG1 | 116 | reserved | Off | 31 | 16 | [15:0] | [31:16] | R | HEX | 0
DEBUG | NPU_DBG1 | 116 | CAPTURE_START_TILE_NUM | On | 15 | 16 | [15:0] | [15:0] | RW | HEX | FFFF | Tile 번호가 유효할 경우 enable
DEBUG | NPU_DBG2 | 120 | CAPTURE_PE_VALID_NUM | On | 31 | 32 | [31:0] | [31:0] | RW | HEX | 0
DEBUG | NPU_DBG3 | 124 | reserved | Off | 31 | 26 | [25:0] | [31:6] | R | HEX | 0
DEBUG | NPU_DBG3 | 124 | CAPTURE_PE_CHANNEL_NUM | On | 5 | 6 | [5:0] | [5:0] | RW | HEX | 0 | 0~63
DEBUG | NPU_DBG4 | 128 | reserved | Off | 31 | 6 | [5:0] | [31:26] | R | HEX | 0
DEBUG | NPU_DBG4 | 128 | CAPTURE_PE0_OUT | On | 25 | 26 | [25:0] | [25:0] | R | HEX | 0
DEBUG | NPU_DBG5 | 132 | CAPTURE_SFU_VALID_NUM | On | 31 | 32 | [31:0] | [31:0] | RW | HEX | 0
DEBUG | NPU_DBG6 | 136 | reserved | Off | 31 | 27 | [26:0] | [31:5] | R | HEX | 0
DEBUG | NPU_DBG6 | 136 | CAPTURE_SFU_CHANNEL_NUM | On | 4 | 5 | [4:0] | [4:0] | RW | HEX | 0 | 0~31
DEBUG | NPU_DBG7 | 140 | reserved | Off | 31 | 8 | [7:0] | [31:24] | R | HEX | 0
DEBUG | NPU_DBG7 | 140 | CAPTURE_SFU_DEQ_DATA | On | 23 | 24 | [23:0] | [23:0] | R | HEX | 0
DEBUG | NPU_DBG8 | 144 | reserved | Off | 31 | 8 | [7:0] | [31:24] | R | HEX | 0
DEBUG | NPU_DBG8 | 144 | CAPTURE_SFU_PAF_DATA | On | 23 | 24 | [23:0] | [23:0] | R | HEX | 0
DEBUG | NPU_DBG9 | 148 | reserved | Off | 31 | 8 | [7:0] | [31:24] | R | HEX | 0
DEBUG | NPU_DBG9 | 148 | CAPTURE_SFU_POSTA_DATA | On | 23 | 24 | [23:0] | [23:0] | R | HEX | 0
DEBUG | NPU_DBG10 | 152 | reserved | Off | 31 | 8 | [7:0] | [31:24] | R | HEX | 0
DEBUG | NPU_DBG10 | 152 | CAPTURE_SFU_POSTB_DATA | On | 23 | 24 | [23:0] | [23:0] | R | HEX | 0
DEBUG | FSM_RD | 156 | reserved | Off | 31 | 31 | [30:0] | [31:1] | R | HEX | 0
DEBUG | FSM_RD | 156 | FSM_RD_PULSE | On | 0 | 1 | [0:0] | [0:0] | R | HEX | 0

## DMA
Start Offset : | 0x10000
Category | Name | Address | Field | On/Off | Start Bit | Width | Bits | Bits_pos | Type | Base | Reset | Description
DMAC | AXI_BASE_ADDR_LOW | 0 | AXI4_BASE_ADDR_LOW | On | 31 | 32 | [31:0] | [31:0] | RW | HEX | 0 | AXI4 base address low 32bit
DMAC | AXI_BASE_ADDR_HIGH | 4 | AXI4_BASE_ADDR_HIGH | On | 31 | 32 | [31:0] | [31:0] | RW | HEX | 0 | AXI4 base address high 32bit
DMAC | AXI4_RADDR | 8 | DMA0_AXI4_RADDR | On | 31 | 32 | [31:0] | [31:0] | RW | HEX | 0 | DMA0 AXI4 read address
DMAC | AXI4_WADDR | 12 | DMA0_AXI4_WADDR | On | 31 | 32 | [31:0] | [31:0] | RW | HEX | 0 | DMA0 AXI4 write address
DMAC | RSVD0 | 16 | reserved | Off | 31 | 32 | [31:0] | [31:0] | R | HEX | 0
DMAC | RSVD1 | 20 | reserved | Off | 31 | 32 | [31:0] | [31:0] | R | HEX | 0
DMAC | SRAM_DST_ADDR0 | 24 | DMA0_SRAM_DST_ADDR0 | On | 31 | 32 | [31:0] | [31:0] | RW | HEX | 0 | DMA0 SRAM destination address 0
DMAC | SRAM_DST_ADDR1 | 28 | DMA0_SRAM_DST_ADDR1 | On | 31 | 32 | [31:0] | [31:0] | RW | HEX | 0 | DMA0 SRAM destination address 1 when 2 SRAM write command
DMAC | SRAM_SRC_ADDR | 32 | DMA0_SRAM_SRC_ADDR | On | 31 | 32 | [31:0] | [31:0] | RW | HEX | 0 | DMA0 SRAM source address
DMAC | READ_SIZE | 36 | reserved | Off | 31 | 10 | [9:0] | [31:22] | R | HEX | 0
DMAC | READ_SIZE | 36 | DMA0_READ_SIZE | On | 21 | 16 | [15:0] | [21:6] | RW | HEX | 0 | Data move byte size. Multiple of 16byte(128bit)
DMAC | READ_SIZE | 36 | reserved | Off | 5 | 6 | [5:0] | [5:0] | R | HEX | 0
DMAC | WRITE_SIZE | 40 | reserved | Off | 31 | 10 | [9:0] | [31:22] | R | HEX | 0
DMAC | WRITE_SIZE | 40 | DMA0_WRITE_SIZE | On | 21 | 16 | [15:0] | [21:6] | RW | HEX | 0 | Data move byte size. Multiple of 16byte(128bit)
DMAC | WRITE_SIZE | 40 | reserved | Off | 5 | 6 | [5:0] | [5:0] | R | HEX | 0
DMAC | RSVD2 | 44 | reserved | Off | 31 | 32 | [31:0] | [31:0] | R | HEX | 0
DMAC | RSVD3 | 48 | reserved | Off | 31 | 32 | [31:0] | [31:0] | R | HEX | 0
DMAC | RSVD4 | 52 | reserved | Off | 31 | 32 | [31:0] | [31:0] | R | HEX | 0
DMAC | RSVD5 | 56 | reserved | Off | 31 | 32 | [31:0] | [31:0] | R | HEX | 0
DMAC | IRQ | 60 | reserved | Off | 31 | 27 | [26:0] | [31:5] | R | HEX | 0
DMAC | IRQ | 60 | DMA_IRQ_EN | On | 4 | 5 | [4:0] | [4:0] | RW | HEX | 18 | DMA IRQ En [0] : Read DMA IRQ En [1] : Write DMA IRQ En [2] : Mem Copy IRQ En [3] : RDMA Err En [4] : WDMA Err En
DMAC | CMD | 64 | reserved | Off | 31 | 27 | [26:0] | [31:5] | R | HEX | 0
DMAC | CMD | 64 | DMA_START_CMD | On | 4 | 5 | [4:0] | [4:0] | W | HEX | 0 | DMA start command [0] : Read DMA start [1] : Write DMA start [2] : Mem Copy start [3] : Read DMA with 2-SRAM write [4] : CPU DMA mode
DMAC | STATUS | 68 | reserved | Off | 31 | 23 | [22:0] | [31:9] | R | HEX | 0
DMAC | STATUS | 68 | DMA_DONE_STATUS | On | 8 | 9 | [8:0] | [8:0] | R | HEX | 0 | DMA done status [0] : Read DMA done [1] : Write DMA done [2] : Mem Copy done [3] : Read DMA error [4] : Write DMA error [6:5] : Read DMA error code [8:7] : Write DMA error code
DMAC | SFR_BASE_ADDR_LOW | 72 | SFR_BASE_ADDR_LOW | On | 31 | 32 | [31:0] | [31:0] | RW | HEX | 0 | SFR base AXI4 address low 32bit
DMAC | SFR_BASE_ADDR_HIGH | 76 | SFR_BASE_ADDR_HIGH | On | 31 | 32 | [31:0] | [31:0] | RW | HEX | 0 | SFR base AXI4 address high 32bit
DMAC | SFR_ADDR_OFFS | 80 | SFR_ADDR_OFFS | On | 31 | 28 | [27:0] | [31:4] | RW | HEX | 0 | SFR address offset. AXI address = SFR base address + (LAYER ID x SFR address offset)
DMAC | SFR_ADDR_OFFS | 80 | reserved | Off | 3 | 4 | [3:0] | [3:0] | R | HEX | 0 | SFR_ADDR_OFFS[3:0]
DMAC | SFR_START_ADDR | 84 | reserved | Off | 31 | 16 | [15:0] | [31:16] | R | HEX | 0
DMAC | SFR_START_ADDR | 84 | SFR_START_ADDR | On | 15 | 16 | [15:0] | [15:0] | RW | HEX | 0 | SFR write start address
DMAC | SFR_MOVE_CNT | 88 | reserved | Off | 31 | 18 | [17:0] | [31:14] | R | HEX | 0
DMAC | SFR_MOVE_CNT | 88 | SFR_MOVE_CNT | On | 13 | 12 | [11:0] | [13:2] | RW | HEX | 0 | Data move byte count
DMAC | SFR_MOVE_CNT | 88 | reserved | Off | 1 | 2 | [1:0] | [1:0] | R | HEX | 0
DMAC | SFR_ID | 92 | reserved | Off | 31 | 16 | [15:0] | [31:16] | R | HEX | 0
DMAC | SFR_ID | 92 | SFR_ID | On | 15 | 16 | [15:0] | [15:0] | W | HEX | 0 | Layer ID register. SFR DMA starts after setting this register.
DMAC | SFR_DMA_STATUS | 96 | reserved | Off | 31 | 31 | [30:0] | [31:1] | R | HEX | 0
DMAC | SFR_DMA_STATUS | 96 | SFR_DMA_DONE_STATUS | On | 0 | 1 | [0:0] | [0:0] | R | HEX | 0 | SFR DMA done IQR register. Clear this bit after check it done.
DMAC | DMA_CTRL | 100 | reserved | Off | 31 | 29 | [28:0] | [31:3] | R | HEX | 0
DMAC | DMA_CTRL | 100 | DMA_CTRL_ENABLE | On | 2 | 3 | [2:0] | [2:0] | RW | HEX | 4 | [0] : DMA Flush 0: Normal operation, 1: Flush current DMA & don't accept DMA requests. [1] : User DMA En 0: Disable, 1: Enable [2] : NPU DMA En 0: Disable, 1: Enable
DMAC | FLUSH_STATUS | 104 | reserved | Off | 31 | 31 | [30:0] | [31:1] | R | HEX | 0
DMAC | FLUSH_STATUS | 104 | FLUSH_STATUS | On | 0 | 1 | [0:0] | [0:0] | R | HEX | 0 | NPU DMA Flush done. 0: Flush is not done, 1: Flush is done.
DMAC | AXI_CFG0 | 108 | reserved | Off | 31 | 23 | [22:0] | [31:9] | R | HEX | 0
DMAC | AXI_CFG0 | 108 | AXI_RDMA_BURST_LENGTH | On | 8 | 9 | [8:0] | [8:0] | RW | HEX | 100 | AXI read burst length
DMAC | AXI_CFG1 | 112 | reserved | Off | 31 | 23 | [22:0] | [31:9] | R | HEX | 0
DMAC | AXI_CFG1 | 112 | AXI_WDMA_BURST_LENGTH | On | 8 | 9 | [8:0] | [8:0] | RW | HEX | 100 | AXI write burst length
DMAC | AXI_CFG2 | 116 | reserved | Off | 31 | 28 | [27:0] | [31:4] | R | HEX | 0
DMAC | AXI_CFG2 | 116 | AXI_RDMA_MO | On | 3 | 4 | [3:0] | [3:0] | RW | HEX | F | AXI read Muti-Outstanding number
DMAC | AXI_CFG3 | 120 | reserved | Off | 31 | 28 | [27:0] | [31:4] | R | HEX | 0
DMAC | AXI_CFG3 | 120 | AXI_WDMA_MO | On | 3 | 4 | [3:0] | [3:0] | RW | HEX | F | AXI write Multi-Outstanding number
DMAC | AXI_CFG4 | 124 | reserved | Off | 31 | 31 | [30:0] | [31:1] | R | HEX | 0
DMAC | AXI_CFG4 | 124 | AXI_4KB_BOUNDARY | On | 0 | 1 | [0:0] | [0:0] | RW | HEX | 1 | 4KB boundary process. ‘0’ : off , ‘1’ : on
DMAC | AXI_CFG5 | 128 | reserved | Off | 31 | 28 | [27:0] | [31:4] | R | HEX | 0
DMAC | AXI_CFG5 | 128 | AXI_RDMA_QOS | On | 3 | 4 | [3:0] | [3:0] | RW | HEX | 0 | AXI Read Quality of Service
DMAC | AXI_CFG6 | 132 | reserved | Off | 31 | 28 | [27:0] | [31:4] | R | HEX | 0
DMAC | AXI_CFG6 | 132 | AXI_WDMA_QOS | On | 3 | 4 | [3:0] | [3:0] | RW | HEX | 0 | AXI Write Quality of Service
DMAC | VIRT_RD_EN | 136 | reserved | Off | 31 | 31 | [30:0] | [31:1] | R | HEX | 0
DMAC | VIRT_RD_EN | 136 | VIRTUAL_READ_EN | On | 0 | 1 | [0:0] | [0:0] | RW | HEX | 0 | Read axi data from internal register for BIST
DMAC | VIRT_RD_PTRN | 140 | VIRTUAL_READ_PATTERN | On | 31 | 32 | [31:0] | [31:0] | RW | HEX | 0 | Duplicate reg_virtual_read_pattern 16 times for virtual axi data

## NPU
IP : | V0.1.2
Start Offset : | 0x200
Category | Name | Address | Field | On/Off | Start Bit | Width | Bits | Bits_pos | Type | Base | Reset | Description | formula
COMMON | DATA_CFG0 | 0 | reserved | Off | 31 | 16 | [15:0] | [31:16] | R | HEX | 0
COMMON | DATA_CFG0 | 0 | W_FEATURE_BIT_WIDTH | On | 15 | 8 | [7:0] | [15:8] | RW | HEX | 0 | input feature data bit width
COMMON | DATA_CFG0 | 0 | FEATURE_BIT_WIDTH | On | 7 | 8 | [7:0] | [7:0] | RW | HEX | 0 | output feature data bit width
COMMON | CTRL | 4 | INPUT_DONE | On | 31 | 1 | [0:0] | [31:31] | RW | HEX | 0 | 0: No Input Done IRQ, 1: Generate Input Done IRQ @ Tile
COMMON | CTRL | 4 | FEATURE_DATA_TYPE | On | 30 | 2 | [1:0] | [30:29] | RW | HEX | 0 | 0: unsigned, 1: signed, 2: Float24
COMMON | CTRL | 4 | ACTIVE_PERIOD | On | 28 | 8 | [7:0] | [28:21] | RW | HEX | 0 | MAC ↔ SFU간의 Throughput으로 인한 속도 조절 parameter
COMMON | CTRL | 4 | ACTIVE_CNT | On | 20 | 8 | [7:0] | [20:13] | RW | HEX | 0 | MAC ↔ SFU간의 Throughput으로 인한 속도 조절 parameter
COMMON | CTRL | 4 | FEATURE_BROADCAST_MODE_EN | On | 12 | 2 | [1:0] | [12:11] | RW | HEX | 0 | Thread간 Feature를 공유해서 사용할 때 Enable 0: 공유 x 1: Thread #0의 data를 모든 Thread가 공유 2: Thread #0,1 공유 , Thread #2,3 공유
COMMON | CTRL | 4 | WEIGHT_BROADCAST_MODE_EN | On | 10 | 2 | [1:0] | [10:9] | RW | HEX | 0 | Thread간 Weight를 공유해서 사용할 때 Enable 0: 공유 x 1: Thread #0의 data를 모든 Thread가 공유 2: Thread #0,1 공유 , Thread #2,3 공유
COMMON | CTRL | 4 | WRITE_POOL_ONLY | On | 8 | 1 | [0:0] | [8:8] | RW | HEX | 0 | Pooling이 있을 경우 on the fly로 수행하게 될 때, SRAM에 저장할 data를 선택 0: Pooling 전/후 모두 저장 1: Pooling 후만 저장
COMMON | CTRL | 4 | RESIZE | On | 7 | 2 | [1:0] | [7:6] | RW | HEX | 0 | 1: dequantization operation, 2: nearlist neighbor operation, 3: bilinear operation
COMMON | CTRL | 4 | reserved | Off | 5 | 6 | [5:0] | [5:0] | R | HEX | 0
COMMON | MISC | 8 | LAYER_NUM | On | 31 | 16 | [15:0] | [31:16] | RW | HEX | 0 | Layer No.(0~) no use, but for debug
COMMON | MISC | 8 | TILE_NUM | On | 15 | 16 | [15:0] | [15:0] | RW | HEX | 0 | Tile No.(0~) no use, but for debug
COMMON | RSV1 | 12 | reserved | Off | 31 | 32 | [31:0] | [31:0] | RW | HEX | 0
TRANSPOSE | TRP0 | 16 | TRP_EN | On | 31 | 1 | [0:0] | [31:31] | RW | HEX | 0 | 0: Transpose Off, 1: Transpose On
TRANSPOSE | TRP0 | 16 | TRP_32BIT_MODE | On | 30 | 1 | [0:0] | [30:30] | RW | HEX | 0 | 0: 8 bit mode, 1: 32 bit mode
TRANSPOSE | TRP0 | 16 | reserved | Off | 29 | 14 | [13:0] | [29:16] | R | HEX | 0
TRANSPOSE | TRP0 | 16 | TRP_SURFACE_STRIDE | On | 15 | 16 | [15:0] | [15:0] | RW | HEX | 0 |  | ceil(width*height/16)*16 only 32bit mode
TRANSPOSE | TRP1 | 20 | TRP_IN_SIZE | On | 31 | 16 | [15:0] | [31:16] | RW | HEX | 0 |  | HWC → CHW Feature Width * Height CHW → HWC Feature Channel
TRANSPOSE | TRP1 | 20 | TRP_TOTAL_WSIZE | On | 15 | 16 | [15:0] | [15:0] | RW | HEX | 0
TRANSPOSE | TRP2 | 24 | TRP_LAST_WSIZE | On | 31 | 7 | [6:0] | [31:25] | RW | HEX | 0 |  | HWC → CHW Feature Channel % 64 CHW → HWC (Feature Width * Height) % 64
TRANSPOSE | TRP2 | 24 | TRP_ITER | On | 24 | 9 | [8:0] | [24:16] | RW | HEX | 0 |  | HWC → CHW 8bit : Ceil(Feature Channel / 64), 32bit : Ceil(Feature Channel / 16) CHW → HWC 8bit : Ceil(Feature Width * Height / 64), Ceil(Feature Width * Height / 16)
TRANSPOSE | TRP2 | 24 | TRP_ADDR_STRIDE | On | 15 | 16 | [15:0] | [15:0] | RW | HEX | 0 |  | ceil(width*height/16) only 32bit mode
TRANSPOSE | TRP3 | 28 | TRP_READ_BASE_ADDR | On | 31 | 32 | [31:0] | [31:0] | RW | HEX | 0 | Data Read base Address(SRAM)
TRANSPOSE | TRP4 | 32 | TRP_WRITE_BASE_ADDR | On | 31 | 32 | [31:0] | [31:0] | RW | HEX | 0 | Data Write base Address(SRAM)
ARGMAX | ARG0 | 36 | ARG_MAX_OUT_FORMAT | On | 31 | 1 | [0:0] | [31:31] | RW | HEX | 0 | @ ARG_MAX_MODE == 2 0: final output (Channel < 64 일때, phase 2 없이 바로 최종 출력) 1: index + value(8)
ARGMAX | ARG0 | 36 | ARG_CLASS_NUM | On | 30 | 16 | [15:0] | [30:15] | RW | HEX | 0 | # class
ARGMAX | ARG0 | 36 | ARG_MAX_MODE | On | 14 | 2 | [1:0] | [14:13] | RW | HEX | 0 | 0: off, 1: (16 data) in @ IC, 2: (2048 data) in @ SEG phase 1, 3: (128 dummy + 8 index + 8 data) in @ SEG phase 2
ARGMAX | ARG0 | 36 | reserved | Off | 12 | 13 | [12:0] | [12:0] | R | HEX | 0
POOL | POOL0 | 40 | POOL_MODE | On | 31 | 2 | [1:0] | [31:30] | RW | HEX | 0 | 0: bypss, 1: AVG pool, 2: MAX pool
POOL | POOL0 | 40 | reserved | Off | 29 | 30 | [29:0] | [29:0] | R | HEX | 0
POOL | POOL1 | 44 | POOL_WINSIZE | On | 31 | 32 | [31:0] | [31:0] | RW | HEX | 0 | size(number of element) of kernel when max_pooling | weight width * weight height
POOL | POOL2 | 48 | AVG_POOL_MULT_COEFF | On | 31 | 32 | [31:0] | [31:0] | RW | HEX | 0 |  | 1/POOL_WINSIZE
SFU | SFU_CTRL0 | 52 | reserved | Off | 31 | 9 | [8:0] | [31:23] | R | HEX | 0
SFU | SFU_CTRL0 | 52 | SFU_OUT_MERGE_EN | On | 22 | 1 | [0:0] | [22:22] | RW | HEX | 0 | SFU 출력 Data merge(24bit x16 -> 8bit x 16)
SFU | SFU_CTRL0 | 52 | SFU_OUT_MERGE_NUM | On | 21 | 3 | [2:0] | [21:19] | RW | HEX | 0 | merge 되는 SFU 출력 데이터 수(Word 단위)
SFU | SFU_CTRL0 | 52 | SE_WRITE | On | 18 | 1 | [0:0] | [18:18] | RW | HEX | 0 | Squeeze & Excitation Layer에서 1x1 결과 출력 Option(Squeeze Layer) 0: SRAM memory write, 1: RF memory write
SFU | SFU_CTRL0 | 52 | SE_EN | On | 17 | 1 | [0:0] | [17:17] | RW | HEX | 0 | Squeeze & Excitation Layer에서 1x1 결과 사용 Option(Excitation Layer) 0: SE RF disenable(read), 1: SE RF enable(read)
SFU | SFU_CTRL0 | 52 | PRE_ADD_COEFF_SEL | On | 16 | 1 | [0:0] | [16:16] | RW | HEX | 0 | 0: coef from SFR, 1: coef from RF MEM
SFU | SFU_CTRL0 | 52 | POST_ACT_MODE | On | 15 | 2 | [1:0] | [15:14] | RW | HEX | 0 | 0: bypass, 1: elem_add, 2: elem_mul
SFU | SFU_CTRL0 | 52 | ACT_INOUT_CTRL | On | 13 | 1 | [0:0] | [13:13] | RW | HEX | 0 | 0: PRE_ACT → ACT, 1: POST_ACT → ACT
SFU | SFU_CTRL0 | 52 | ACT_MODE | On | 12 | 3 | [2:0] | [12:10] | RW | HEX | 0 | 0: bypass, 1: ReLU, 2: Leaky-ReLU, 3: ReLU6, 4: PAF, 5: PReLU
SFU | SFU_CTRL0 | 52 | PRE_MULT_COEFF_SEL | On | 9 | 1 | [0:0] | [9:9] | RW | HEX | 0 | 0: coef from SFR, 1: coef from RF MEM
SFU | SFU_CTRL0 | 52 | PRE_ACT_MODE | On | 8 | 3 | [2:0] | [8:6] | RW | HEX | 0 | 0: bypass, 2: add_float_bias, 4: add_float_only, 5: mult_float_only, 6: two lane mode, 1,3,7: bypass
SFU | SFU_CTRL0 | 52 | PRE_ACT_POW_EN | On | 5 | 1 | [0:0] | [5:5] | RW | HEX | 0
SFU | SFU_CTRL0 | 52 | SKIP_IN_TYPE | On | 4 | 1 | [0:0] | [4:4] | RW | HEX | 0 | 0: signed 8bit, 1: unsigned 8bit
SFU | SFU_CTRL0 | 52 | FLOAT2INT_MODE | On | 3 | 1 | [0:0] | [3:3] | RW | HEX | 0 | 0: disable, 1: enable
SFU | SFU_CTRL0 | 52 | SKIP_MUL_SEL | On | 2 | 1 | [0:0] | [2:2] | RW | HEX | 0 | 0: coef from SFR, 1: coef from RF MEM
SFU | SFU_CTRL0 | 52 | SKIP_ADD_SEL | On | 1 | 1 | [0:0] | [1:1] | RW | HEX | 0 | 0: coef from SFR, 1: coef from RF MEM
SFU | SFU_CTRL0 | 52 | SFU_HALF_RUN_MODE | On | 0 | 1 | [0:0] | [0:0] | RW | HEX | 0 | 0: sfu throughput 64, 1: sfu throughput 32
SFU | SFU_COEFF0 | 56 | CLIP_MAX | On | 31 | 32 | [31:0] | [31:0] | RW | HEX | 0 | clipping upper limit | layer attribute(from onnx)
SFU | SFU_COEFF1 | 60 | CLIP_MIN | On | 31 | 32 | [31:0] | [31:0] | RW | HEX | 0 | clipping lower limit | layer attribute(from onnx)
SFU | SFU_COEFF2 | 64 | SKIP_ADD_COEFF | On | 31 | 32 | [31:0] | [31:0] | RW | HEX | 0 | value when SKIP_ADD_SEL = 0 (float24, LSB dummy)
SFU | SFU_COEFF3 | 68 | PRE_ACT_MULT_COEFF | On | 31 | 32 | [31:0] | [31:0] | RW | HEX | 0 | value when PRE_MULT_COEFF_SEL = 0 (float24, LSB dummy)
SFU | SFU_COEFF4 | 72 | PRE_ACT_ADD_COEFF | On | 31 | 32 | [31:0] | [31:0] | RW | HEX | 0 | value when PRE_ADD_COEFF_SEL = 0 (float24, LSB dummy)
SFU | SFU_COEFF5 | 76 | LMUL_ADD_COEFF | On | 31 | 32 | [31:0] | [31:0] | RW | HEX | 0 | post_act last add coef
SFU | SFU_COEFF6 | 80 | ACT_OFFSET_VAL | On | 31 | 32 | [31:0] | [31:0] | RW | HEX | 0 | offset value when Relu or Relu6 (float24, LSB dummy)
SFU | SFU_COEFF7 | 84 | SKIP_SCALE | On | 31 | 32 | [31:0] | [31:0] | RW | HEX | 0 | value when SKIP_MUL_SEL = 0 (float24, LSB dummy)
SFU | SFU_COEFF8 | 88 | LEAKY_RELU_SLOPE | On | 31 | 32 | [31:0] | [31:0] | RW | HEX | 0 | negative slope (float24, LSB dummy)
SFU | SFU_COEFF9 | 92 | RELU6_CLIP_MAX | On | 31 | 32 | [31:0] | [31:0] | RW | HEX | 0 | Relu6 clipping value
SFU | SFU_PAF0 | 96 | PAF_BOUNDARY0 | On | 31 | 32 | [31:0] | [31:0] | RW | HEX | 0 | PAF parameter, border of region0 and region1
SFU | SFU_PAF1 | 100 | PAF_BOUNDARY1 | On | 31 | 32 | [31:0] | [31:0] | RW | HEX | 0 | PAF parameter, border of region1 and region2
SFU | SFU_PAF2 | 104 | PAF_BOUNDARY2 | On | 31 | 32 | [31:0] | [31:0] | RW | HEX | 0 | PAF parameter, border of region2 and region3
SFU | SFU_PAF3 | 108 | PAF_BOUNDARY3 | On | 31 | 32 | [31:0] | [31:0] | RW | HEX | 0 | PAF parameter, border of region3 and region4
SFU | SFU_PAF4 | 112 | PAF_BOUNDARY4 | On | 31 | 32 | [31:0] | [31:0] | RW | HEX | 0 | PAF parameter, border of region4 and region5
SFU | SFU_PAF5 | 116 | PAF_BOUNDARY5 | On | 31 | 32 | [31:0] | [31:0] | RW | HEX | 0 | PAF parameter, border of region5 and region6
SFU | SFU_PAF6 | 120 | PAF_BOUNDARY6 | On | 31 | 32 | [31:0] | [31:0] | RW | HEX | 0 | PAF parameter, border of region6 and region7
SFU | SFU_PAF7 | 124 | PAF_BOUNDARY7 | On | 31 | 32 | [31:0] | [31:0] | RW | HEX | 0 | PAF parameter, border of region7 and region8
SFU | SFU_PAF8 | 128 | PAF_BOUNDARY8 | On | 31 | 32 | [31:0] | [31:0] | RW | HEX | 0 | PAF parameter, border of region8 and region9
SFU | SFU_PAF9 | 132 | PAF_BOUNDARY9 | On | 31 | 32 | [31:0] | [31:0] | RW | HEX | 0 | PAF parameter, border of region9 and region10
SFU | SFU_PAF10 | 136 | PAF_BOUNDARY10 | On | 31 | 32 | [31:0] | [31:0] | RW | HEX | 0 | PAF parameter, border of region10 and region11
SFU | SFU_PAF11 | 140 | PAF_BOUNDARY11 | On | 31 | 32 | [31:0] | [31:0] | RW | HEX | 0 | PAF parameter, border of region11 and region12
SFU | SFU_PAF12 | 144 | PAF_BOUNDARY12 | On | 31 | 32 | [31:0] | [31:0] | RW | HEX | 0 | PAF parameter, border of region12 and region13
SFU | SFU_PAF13 | 148 | PAF_BOUNDARY13 | On | 31 | 32 | [31:0] | [31:0] | RW | HEX | 0 | PAF parameter, border of region13 and region14
SFU | SFU_PAF14 | 152 | PAF_BOUNDARY14 | On | 31 | 32 | [31:0] | [31:0] | RW | HEX | 0 | PAF parameter, border of region14 and region15
SFU | SFU_PAF15 | 156 | PAF_MULT_COEFF0 | On | 31 | 32 | [31:0] | [31:0] | RW | HEX | 0 | PAF parameter, weight of region0
SFU | SFU_PAF16 | 160 | PAF_MULT_COEFF1 | On | 31 | 32 | [31:0] | [31:0] | RW | HEX | 0 | PAF parameter, weight of region1
SFU | SFU_PAF17 | 164 | PAF_MULT_COEFF2 | On | 31 | 32 | [31:0] | [31:0] | RW | HEX | 0 | PAF parameter, weight of region2
SFU | SFU_PAF18 | 168 | PAF_MULT_COEFF3 | On | 31 | 32 | [31:0] | [31:0] | RW | HEX | 0 | PAF parameter, weight of region3
SFU | SFU_PAF19 | 172 | PAF_MULT_COEFF4 | On | 31 | 32 | [31:0] | [31:0] | RW | HEX | 0 | PAF parameter, weight of region4
SFU | SFU_PAF20 | 176 | PAF_MULT_COEFF5 | On | 31 | 32 | [31:0] | [31:0] | RW | HEX | 0 | PAF parameter, weight of region5
SFU | SFU_PAF21 | 180 | PAF_MULT_COEFF6 | On | 31 | 32 | [31:0] | [31:0] | RW | HEX | 0 | PAF parameter, weight of region6
SFU | SFU_PAF22 | 184 | PAF_MULT_COEFF7 | On | 31 | 32 | [31:0] | [31:0] | RW | HEX | 0 | PAF parameter, weight of region7
SFU | SFU_PAF23 | 188 | PAF_MULT_COEFF8 | On | 31 | 32 | [31:0] | [31:0] | RW | HEX | 0 | PAF parameter, weight of region8
SFU | SFU_PAF24 | 192 | PAF_MULT_COEFF9 | On | 31 | 32 | [31:0] | [31:0] | RW | HEX | 0 | PAF parameter, weight of region9
SFU | SFU_PAF25 | 196 | PAF_MULT_COEFF10 | On | 31 | 32 | [31:0] | [31:0] | RW | HEX | 0 | PAF parameter, weight of region10
SFU | SFU_PAF26 | 200 | PAF_MULT_COEFF11 | On | 31 | 32 | [31:0] | [31:0] | RW | HEX | 0 | PAF parameter, weight of region11
SFU | SFU_PAF27 | 204 | PAF_MULT_COEFF12 | On | 31 | 32 | [31:0] | [31:0] | RW | HEX | 0 | PAF parameter, weight of region12
SFU | SFU_PAF28 | 208 | PAF_MULT_COEFF13 | On | 31 | 32 | [31:0] | [31:0] | RW | HEX | 0 | PAF parameter, weight of region13
SFU | SFU_PAF29 | 212 | PAF_MULT_COEFF14 | On | 31 | 32 | [31:0] | [31:0] | RW | HEX | 0 | PAF parameter, weight of region14
SFU | SFU_PAF30 | 216 | PAF_MULT_COEFF15 | On | 31 | 32 | [31:0] | [31:0] | RW | HEX | 0 | PAF parameter, weight of region15
SFU | SFU_PAF31 | 220 | PAF_ADD_COEFF0 | On | 31 | 32 | [31:0] | [31:0] | RW | HEX | 0 | PAF parameter, bias of region0
SFU | SFU_PAF32 | 224 | PAF_ADD_COEFF1 | On | 31 | 32 | [31:0] | [31:0] | RW | HEX | 0 | PAF parameter, bias of region1
SFU | SFU_PAF33 | 228 | PAF_ADD_COEFF2 | On | 31 | 32 | [31:0] | [31:0] | RW | HEX | 0 | PAF parameter, bias of region2
SFU | SFU_PAF34 | 232 | PAF_ADD_COEFF3 | On | 31 | 32 | [31:0] | [31:0] | RW | HEX | 0 | PAF parameter, bias of region3
SFU | SFU_PAF35 | 236 | PAF_ADD_COEFF4 | On | 31 | 32 | [31:0] | [31:0] | RW | HEX | 0 | PAF parameter, bias of region4
SFU | SFU_PAF36 | 240 | PAF_ADD_COEFF5 | On | 31 | 32 | [31:0] | [31:0] | RW | HEX | 0 | PAF parameter, bias of region5
SFU | SFU_PAF37 | 244 | PAF_ADD_COEFF6 | On | 31 | 32 | [31:0] | [31:0] | RW | HEX | 0 | PAF parameter, bias of region6
SFU | SFU_PAF38 | 248 | PAF_ADD_COEFF7 | On | 31 | 32 | [31:0] | [31:0] | RW | HEX | 0 | PAF parameter, bias of region7
SFU | SFU_PAF39 | 252 | PAF_ADD_COEFF8 | On | 31 | 32 | [31:0] | [31:0] | RW | HEX | 0 | PAF parameter, bias of region8
SFU | SFU_PAF40 | 256 | PAF_ADD_COEFF9 | On | 31 | 32 | [31:0] | [31:0] | RW | HEX | 0 | PAF parameter, bias of region9
SFU | SFU_PAF41 | 260 | PAF_ADD_COEFF10 | On | 31 | 32 | [31:0] | [31:0] | RW | HEX | 0 | PAF parameter, bias of region10
SFU | SFU_PAF42 | 264 | PAF_ADD_COEFF11 | On | 31 | 32 | [31:0] | [31:0] | RW | HEX | 0 | PAF parameter, bias of region11
SFU | SFU_PAF43 | 268 | PAF_ADD_COEFF12 | On | 31 | 32 | [31:0] | [31:0] | RW | HEX | 0 | PAF parameter, bias of region12
SFU | SFU_PAF44 | 272 | PAF_ADD_COEFF13 | On | 31 | 32 | [31:0] | [31:0] | RW | HEX | 0 | PAF parameter, bias of region13
SFU | SFU_PAF45 | 276 | PAF_ADD_COEFF14 | On | 31 | 32 | [31:0] | [31:0] | RW | HEX | 0 | PAF parameter, bias of region14
SFU | SFU_PAF46 | 280 | PAF_ADD_COEFF15 | On | 31 | 32 | [31:0] | [31:0] | RW | HEX | 0 | PAF parameter, bias of region15
SFU | SFU_SCALE_CFG0 | 284 | reserved | Off | 31 | 31 | [30:0] | [31:1] | R | HEX | 0
SFU | SFU_SCALE_CFG0 | 284 | SCALE_OUTLIER_EN | On | 0 | 1 | [0:0] | [0:0] | RW | HEX | 0 | scale outlier enable
SFU | SFU_SCALE_CFG1 | 288 | reserved | Off | 31 | 8 | [7:0] | [31:24] | R | HEX | 0
SFU | SFU_SCALE_CFG1 | 288 | SCALE_OUTLIER_BIG_BOUND | On | 23 | 24 | [23:0] | [23:0] | RW | HEX | 0 | bigger bound value(FP24)
SFU | SFU_SCALE_CFG2 | 292 | reserved | Off | 31 | 8 | [7:0] | [31:24] | R | HEX | 0
SFU | SFU_SCALE_CFG2 | 292 | SCALE_OUTLIER_SMALL_BOUND | On | 23 | 24 | [23:0] | [23:0] | RW | HEX | 0 | smaller bound value(FP24)
SFU | SFU_SCALE_CFG3 | 296 | SCALE_OUTLIER_SMALL_IN_SCALE_EXP | On | 31 | 8 | [7:0] | [31:24] | RW | HEX | 0 | in scale exponent value
SFU | SFU_SCALE_CFG3 | 296 | SCALE_OUTLIER_SMALL_OUT_SCALE_EXP | On | 23 | 8 | [7:0] | [23:16] | RW | HEX | 0 | out scale exponent value
SFU | SFU_SCALE_CFG3 | 296 | SCALE_OUTLIER_BIG_IN_SCALE_EXP | On | 15 | 8 | [7:0] | [15:8] | RW | HEX | 0 | in scale exponent value
SFU | SFU_SCALE_CFG3 | 296 | SCALE_OUTLIER_BIG_OUT_SCALE_EXP | On | 7 | 8 | [7:0] | [7:0] | RW | HEX | 0 | out scale exponent value
SFU | SFU_ELEM_BRD0 | 300 | reserved | Off | 31 | 7 | [6:0] | [31:25] | R | HEX | 0
SFU | SFU_ELEM_BRD0 | 300 | ELEM_BROADCAST0_EN | On | 24 | 1 | [0:0] | [24:24] | RW | HEX | 0 | Broadcast enable(1 channel → N channel)
SFU | SFU_ELEM_BRD0 | 300 | ELEM_BROADCAST0_CHANNEL_SIZE | On | 23 | 8 | [7:0] | [23:16] | RW | HEX | 0 | Broadcast Channel Word 개수
SFU | SFU_ELEM_BRD0 | 300 | ELEM_BROADCAST0_CHANNEL_NUM | On | 15 | 16 | [15:0] | [15:0] | RW | HEX | 0 | Broadcast Channel 개수
SFU | SFU_PAF_DISABLE | 304 | PAF_LINE_DISABLE | On | 31 | 32 | [31:0] | [31:0] | RW | HEX | 0 | SFU PAF + scale_outilier line disable
PRE0 | PRE0_I2C0 | 308 | I2C0_EN | On | 31 | 1 | [0:0] | [31:31] | RW | HEX | 0 | 0: Img2col Off, 1: Img2col On
PRE0 | PRE0_I2C0 | 308 | I2C0_RQST_NUM | On | 30 | 9 | [8:0] | [30:22] | RW | HEX | 0 | Image raw data가 SRAM word에 Full로 들어가있는 Address 개수 | Ceil(In Feature Width * In Feature Channel / 64), ※ bit 계산 : round(3*7680/64) = 360
PRE0 | PRE0_I2C0 | 308 | I2C0_LAST_VALID_BYTE | On | 21 | 8 | [7:0] | [21:14] | RW | HEX | 0 | SRAM last word에 들어있는 Image raw data size(Byte) | {(In Feature Width * Channel / 64) - floor(In Feature Width * Channel / 64)} * 64
PRE0 | PRE0_I2C0 | 308 | I2C0_LINE_OFFSET | On | 13 | 9 | [8:0] | [13:5] | RW | HEX | 0 | 1 line data에 대한 Address 개수 | Formula : Ceil(Feature Width * Channel / 64)
PRE0 | PRE0_I2C0 | 308 | reserved | Off | 4 | 5 | [4:0] | [4:0] | R | HEX | 0
PRE0 | PRE0_I2C1 | 312 | reserved | Off | 31 | 16 | [15:0] | [31:16] | R | HEX | 0
PRE0 | PRE0_I2C1 | 312 | I2C0_WRITE_FEATURE_BASE_ADDR_0 | On | 15 | 16 | [15:0] | [15:0] | RW | HEX | 0 | Img2col Base Address
PRE0 | PRE0_I2C2 | 316 | I2C0_WRITE_FEATURE_BASE_ADDR_1 | On | 31 | 16 | [15:0] | [31:16] | RW | HEX | 0 | Img2col base Address의 65th Channel Base Address
PRE0 | PRE0_I2C2 | 316 | I2C0_WRITE_FEATURE_BASE_ADDR_2 | On | 15 | 16 | [15:0] | [15:0] | RW | HEX | 0 | Img2col base Address의 129th Channel Base Address
PRE0 | PRE0_I2C3 | 320 | I2C0_WIDTH_MAX | On | 31 | 16 | [15:0] | [31:16] | RW | HEX | 0 | Img2col 이후 Feature Width
PRE0 | PRE0_I2C3 | 320 | I2C0_HEIGHT_MAX | On | 15 | 16 | [15:0] | [15:0] | RW | HEX | 0 | Img2col 이후 Feature Height
PRE0 | PRE0_FMT0 | 324 | FMT0_ENABLE | On | 31 | 1 | [0:0] | [31:31] | RW | HEX | 0 | rtl no use
PRE0 | PRE0_FMT0 | 324 | FMT0_CH_MODE | On | 30 | 1 | [0:0] | [30:30] | RW | HEX | 0 | 0: 3ch, 1: 1ch
PRE0 | PRE0_FMT0 | 324 | FMT0_FIRST_VALID_NUM | On | 29 | 6 | [5:0] | [29:24] | RW | HEX | 0 | Raw data에서 유용한 첫번째 R의 위치
PRE0 | PRE0_FMT0 | 324 | FMT0_FIRST_LINE_OPT | On | 23 | 2 | [1:0] | [23:22] | RW | HEX | 0 | Raw data의 첫번째 Data type(0: R, 1: G, 2: B)
PRE0 | PRE0_FMT0 | 324 | reserved | Off | 21 | 22 | [21:0] | [21:0] | R | HEX | 0
PRE0 | PRE0_FMT1 | 328 | FMT0_READ_BASE_ADDR | On | 31 | 32 | [31:0] | [31:0] | RW | HEX | 0 | Data Read base Address(SRAM)
PETH0 | PE0_ADDR_GEN0 | 332 | PE0_RF_ADDR_GEN_MAX_NUM | On | 31 | 27 | [26:0] | [31:5] | RW | HEX | 0 | SFU ↔ PE 처리 속도차이(32 vs 64)에 의해 주기(우측수식)로 RF Enable 발생 | ofeature_height(13) * ofeature_width(13) * 2 = 27bit
PETH0 | PE0_ADDR_GEN0 | 332 | reserved | Off | 4 | 4 | [3:0] | [4:1] | R | HEX | 0
PETH0 | PE0_ADDR_GEN0 | 332 | PE0_DEFAULT_F_ADDR_GEN_MODE | On | 0 | 1 | [0:0] | [0:0] | RW | HEX | 0
PETH0 | PE0_ADDR_GEN1 | 336 | PE0_DEFAULT_F_ADDR_GEN_BASE_ADDR | On | 31 | 32 | [31:0] | [31:0] | RW | HEX | 0 | SFU only use에서만 사용하는 Feature Memory Offset(ex. Formatter)
PETH0 | PE0_ADDR_GEN2 | 340 | PE0_DEFAULT_F_ADDR_GEN_CNT_MAX_NUM | On | 31 | 16 | [15:0] | [31:16] | RW | HEX | 0 |  | Feature Width * Height * Channel
PETH0 | PE0_ADDR_GEN2 | 340 | PE0_DEFAULT_F_SIZE | On | 15 | 16 | [15:0] | [15:0] | RW | HEX | 0
PETH0 | PE0_ADDR_GEN3 | 344 | PE0_DEFAULT_F_STRIDE | On | 31 | 16 | [15:0] | [31:16] | RW | HEX | 0
PETH0 | PE0_ADDR_GEN3 | 344 | PE0_DEFAULT_F_SURFACE_SIZE | On | 15 | 16 | [15:0] | [15:0] | RW | HEX | 0
PETH0 | PE0_ADDR_GEN4 | 348 | PE0_DEFAULT_F_SURFACE_STRIDE | On | 31 | 16 | [15:0] | [31:16] | RW | HEX | 0
PETH0 | PE0_ADDR_GEN4 | 348 | reserved | Off | 15 | 15 | [14:0] | [15:1] | R | HEX | 0
PETH0 | PE0_ADDR_GEN4 | 348 | PE0_ELEM_ADDR_GEN_MODE | On | 0 | 1 | [0:0] | [0:0] | RW | HEX | 0
PETH0 | PE0_ADDR_GEN5 | 352 | PE0_ELEM_SIZE | On | 31 | 16 | [15:0] | [31:16] | RW | HEX | 0
PETH0 | PE0_ADDR_GEN5 | 352 | PE0_ELEM_STRIDE | On | 15 | 16 | [15:0] | [15:0] | RW | HEX | 0
PETH0 | PE0_ADDR_GEN6 | 356 | PE0_ELEM_SURFACE_SIZE | On | 31 | 16 | [15:0] | [31:16] | RW | HEX | 0
PETH0 | PE0_ADDR_GEN6 | 356 | PE0_ELEM_SURFACE_STRIDE | On | 15 | 16 | [15:0] | [15:0] | RW | HEX | 0
PETH0 | PE0_ADDR_GEN7 | 360 | PE0_MUL_ADDR_GEN_MODE2_MAX_NUM | On | 31 | 14 | [13:0] | [31:18] | RW | HEX | 0 | Mode == 1,2 에서의 반복 주기, RTL only use 9 bit | (1st layer only use) ceil(ofeature_width(7680) * input channel(3)/64) * 2 = 720(9bit)
PETH0 | PE0_ADDR_GEN7 | 360 | PE0_MUL_ADDR_GEN_MODE | On | 17 | 2 | [1:0] | [17:16] | RW | HEX | 0 | SFU Mul Coefficient의 Read Option 0: Address를 차례대로 읽음 1: 특정 구간을 반복해서 읽음 2: 특정 구간을 반복해서 읽음(Dummy 존재)
PETH0 | PE0_ADDR_GEN7 | 360 | PE0_MUL_ADDR_GEN_MODE_OFFSET | On | 15 | 16 | [15:0] | [15:0] | RW | HEX | 0 | Mode == 1,2 에서의 Address Offset, RTL only use 8 bit | rf depth size(7bit) + margin(1bit)
PETH0 | PE0_ADDR_GEN8 | 364 | PE0_ADD_ADDR_GEN_MODE2_MAX_NUM | On | 31 | 14 | [13:0] | [31:18] | RW | HEX | 0 | Mode == 1,2 에서의 반복 주기, RTL only use 9 bit | (1st layer only use) ceil(ofeature_width(7680) * input channel(3)/64) * 2 = 720(9bit)
PETH0 | PE0_ADDR_GEN8 | 364 | PE0_ADD_ADDR_GEN_MODE | On | 17 | 2 | [1:0] | [17:16] | RW | HEX | 0 | SFU Mul Coefficient의 Read Option 0: Address를 차례대로 읽음 1: 특정 구간을 반복해서 읽음 2: 특정 구간을 반복해서 읽음(Dummy 존재)
PETH0 | PE0_ADDR_GEN8 | 364 | PE0_ADD_ADDR_GEN_MODE_OFFSET | On | 15 | 16 | [15:0] | [15:0] | RW | HEX | 0 | Mode == 1,2 에서의 Address Offset, RTL only use 8 bit | rf depth size(7bit) + margin(1bit)
PETH0 | PE0_CTRL | 368 | PE0_SFUIN_VALID_NUM | On | 31 | 7 | [6:0] | [31:25] | RW | HEX | 0 | SFU 입력 64ea 中 유효한 입력 data
PETH0 | PE0_CTRL | 368 | PE0_SYSTOLIC_EN | On | 24 | 1 | [0:0] | [24:24] | RW | HEX | 0 | 0: Array no use, 1: Array use
PETH0 | PE0_CTRL | 368 | PE0_SYSTOLIC_DEPTH | On | 23 | 8 | [7:0] | [23:16] | RW | HEX | 0 | Systolic Array 中 사용하는 Row 개수, RTL only use 6 bit | max 32
PETH0 | PE0_CTRL | 368 | reserved | Off | 15 | 7 | [6:0] | [15:9] | R | HEX | 0
PETH0 | PE0_CTRL | 368 | PE0_CONV_EN | On | 8 | 1 | [0:0] | [8:8] | RW | HEX | 0 | 0: Etc 연산 1: Conv / Gemm / MatMul / ConvTranspose
PETH0 | PE0_CTRL | 368 | PE0_CONV_TYPE | On | 7 | 8 | [7:0] | [7:0] | RW | HEX | 0 | 0: Standard 1: Depthwise 4: SFU only(ex. De-quantization) 5: Formatter 6: Bilinear 7: Img2col 8: Transpose
PETH0 | PE0_CFG0 | 372 | reserved | Off | 31 | 24 | [23:0] | [31:8] | R | HEX | 0
PETH0 | PE0_CFG0 | 372 | PE0_LAST_CONV_MOD | On | 7 | 8 | [7:0] | [7:0] | RW | HEX | 0 | PE Array 마지막 Iteration에서 사용하는 PE Row 개수 | (Out Feature Width * Height) % Mac_Row, max 31(MAC row)
PETH0 | PE0_CFG1 | 376 | reserved | Off | 31 | 6 | [5:0] | [31:26] | R | HEX | 0
PETH0 | PE0_CFG1 | 376 | PE0_LAST_CONV_NUM | On | 25 | 26 | [25:0] | [25:0] | RW | HEX | 0 | PE Array Iteration No. | (Out Feature Width * Height) // Mac_Row, ofeature_height(13bit) * ofeature_width(13bit) = 26bit
PETH0 | PE0_CFG2 | 380 | PE0_OFEATURE_NUMBER | On | 31 | 16 | [15:0] | [31:16] | RW | HEX | 0 | Output Feature Number, RTL no use, Only Debug
PETH0 | PE0_CFG2 | 380 | PE0_OFEATURE_CHANNEL | On | 15 | 16 | [15:0] | [15:0] | RW | HEX | 0 | Ouptut Feature Channel, RTL only use 15bit(max 25088)
PETH0 | PE0_CFG3 | 384 | PE0_OFEATURE_HEIGHT | On | 31 | 16 | [15:0] | [31:16] | RW | HEX | 0 | Ouptut Feature Height, RTL only use 13bit(max 4320)
PETH0 | PE0_CFG3 | 384 | PE0_OFEATURE_WIDTH | On | 15 | 16 | [15:0] | [15:0] | RW | HEX | 0 | Ouptut Feature Width, RTL only use 13bit(max 7680)
PETH0 | PE0_CFG4 | 388 | PE0_OFEATURE_SIZE | On | 31 | 32 | [31:0] | [31:0] | RW | HEX | 0 | RTL only use 26bit(max 7680*4320) | Output Feature Height * Width
PETH0 | PE0_CFG5 | 392 | PE0_FEATURE_CHANNEL | On | 31 | 16 | [15:0] | [31:16] | RW | HEX | 0 | Input Feature Channel, RTL only use 15bit(max 25088)
PETH0 | PE0_CFG5 | 392 | PE0_FEATURE_HEIGHT | On | 15 | 16 | [15:0] | [15:0] | RW | HEX | 0 | Input Feature Height, RTL only use 13bit(max 4320)
PETH0 | PE0_CFG6 | 396 | PE0_FEATURE_WIDTH | On | 31 | 16 | [15:0] | [31:16] | RW | HEX | 0 | Input Feature Width, RTL only use 13bit(max 7680)
PETH0 | PE0_CFG6 | 396 | PE0_FILTER_NUMBER | On | 15 | 16 | [15:0] | [15:0] | RW | HEX | 0 | Filter Number, RTL only use 15bit(max 25088), no use
PETH0 | PE0_CFG7 | 400 | PE0_FILTER_CHANNEL | On | 31 | 16 | [15:0] | [31:16] | RW | HEX | 0 | Filter Channel, RTL only use 15bit(max 25088)
PETH0 | PE0_CFG7 | 400 | PE0_FILTER_HEIGHT | On | 15 | 5 | [4:0] | [15:11] | RW | HEX | 0 | Filter Height, only pooling block use 5bit, other block use 4bit
PETH0 | PE0_CFG7 | 400 | PE0_FILTER_WIDTH | On | 10 | 5 | [4:0] | [10:6] | RW | HEX | 0 | Filter Width, only pooling block use 5bit, other block use 4bit
PETH0 | PE0_CFG7 | 400 | reserved | Off | 5 | 5 | [4:0] | [5:1] | R | HEX | 0
PETH0 | PE0_CFG7 | 400 | PE0_PAD_MODE | On | 0 | 1 | [0:0] | [0:0] | RW | HEX | 0 | 0: Constant Pad, 1: Replication Pad
PETH0 | PE0_CFG8 | 404 | PE0_PAD_VALUE | On | 31 | 8 | [7:0] | [31:24] | RW | HEX | 0 | Constatnt Pad value
PETH0 | PE0_CFG8 | 404 | PE0_PAD_RIGHT_SIZE | On | 23 | 6 | [5:0] | [23:18] | RW | HEX | 0 | Pad Right
PETH0 | PE0_CFG8 | 404 | PE0_PAD_LEFT_SIZE | On | 17 | 6 | [5:0] | [17:12] | RW | HEX | 0 | Pad Left
PETH0 | PE0_CFG8 | 404 | PE0_PAD_BOTTOM_SIZE | On | 11 | 6 | [5:0] | [11:6] | RW | HEX | 0 | Pad Bottom
PETH0 | PE0_CFG8 | 404 | PE0_PAD_TOP_SIZE | On | 5 | 6 | [5:0] | [5:0] | RW | HEX | 0 | Pad Top
PETH0 | PE0_CFG9 | 408 | PE0_CHANNEL_OFFSET | On | 31 | 16 | [15:0] | [31:16] | RW | HEX | 0 | In Feature Read Stride(PE에서 Read 할 때 사용하는 Stride) 이전 Tile에서 Stride를 주어 SRAM에 저장하거나, Tile 경계부의 중복된 Data로 인한 Data 연속성이 어긋났을때 사용(Halo effect) | variable mem depth(1024*48 = 49152(16))
PETH0 | PE0_CFG9 | 408 | reserved | Off | 15 | 6 | [5:0] | [15:10] | R | HEX | 0
PETH0 | PE0_CFG9 | 408 | PE0_STRIDE_Y | On | 9 | 5 | [4:0] | [9:5] | RW | HEX | 0 | only pooling block use 5bit, other block use 4bit
PETH0 | PE0_CFG9 | 408 | PE0_STRIDE_X | On | 4 | 5 | [4:0] | [4:0] | RW | HEX | 0 | only pooling block use 5bit, other block use 4bit
PETH0 | PE0_CFG10 | 412 | reserved | Off | 31 | 4 | [3:0] | [31:28] | R | HEX | 0
PETH0 | PE0_CFG10 | 412 | PE0_DILATION_Y | On | 27 | 6 | [5:0] | [27:22] | RW | HEX | 0 | dilation y
PETH0 | PE0_CFG10 | 412 | PE0_DILATION_X | On | 21 | 6 | [5:0] | [21:16] | RW | HEX | 0 | dilation x
PETH0 | PE0_CFG10 | 412 | PE0_ELEM_CHANNEL_OFFSET | On | 15 | 16 | [15:0] | [15:0] | RW | HEX | 0 | Skip Data Read Stride(PE에서 Read 할 때 사용하는 Stride) 이전 Tile에서 Stride를 주어 SRAM에 저장하거나, Tile 경계부의 중복된 Data로 인한 Data 연속성이 어긋났을때 사용(Halo)
PETH0 | PE0_CFG11 | 416 | PE0_READ_FEATURE_BASE_ADDR | On | 31 | 32 | [31:0] | [31:0] | RW | HEX | 0 | Input Feature Memory offset
PETH0 | PE0_CFG12 | 420 | PE0_WRITE_FEATURE_BASE_ADDR | On | 31 | 32 | [31:0] | [31:0] | RW | HEX | 0 | Output Feature Memory offset
PETH0 | PE0_CFG13 | 424 | PE0_READ_WEIGHT_BASE_ADDR | On | 31 | 32 | [31:0] | [31:0] | RW | HEX | 0 | Weight Memory offset
PETH0 | PE0_CFG14 | 428 | PE0_ELEM_READ_BASE_ADDR | On | 31 | 32 | [31:0] | [31:0] | RW | HEX | 0 | Skip Data Memory offset
PETH0 | PE0_CFG15 | 432 | PE0_MUL_ADDR_GEN_READ_BASE_ADDR | On | 31 | 32 | [31:0] | [31:0] | RW | HEX | 0 | SFU Mul Coefficient Memory offset
PETH0 | PE0_CFG16 | 436 | PE0_ADD_ADDR_GEN_READ_BASE_ADDR | On | 31 | 32 | [31:0] | [31:0] | RW | HEX | 0 | SFU Add Coefficient Memory offset
PETH0 | PE0_CFG17 | 440 | PE0_SKIP_MUL_ADDR_GEN_READ_BASE_ADDR | On | 31 | 32 | [31:0] | [31:0] | RW | HEX | 0 | SFU Skip Mul Coefficient Memory offset
PETH0 | PE0_CFG18 | 444 | PE0_SKIP_ADD_ADDR_GEN_READ_BASE_ADDR | On | 31 | 32 | [31:0] | [31:0] | RW | HEX | 0 | SFU Skip Add Coefficient Memory offset
PETH0 | PE0_CFG19 | 448 | PE0_SE_ADDR_GEN_READ_BASE_ADDR | On | 31 | 32 | [31:0] | [31:0] | RW | HEX | 0 | SFU SE(Squeeze 결과) Coefficient Memory offset
PETH0 | PE0_CFG20 | 452 | PE0_GENERAL_ADDR_GEN_READ_BASE_ADDR | On | 31 | 32 | [31:0] | [31:0] | RW | HEX | 0 | SFU General(PReLU) Coefficient Memory offset
PETH0 | PE0_CFG21 | 456 | PE0_WF_ADDR_GEN_MODE | On | 31 | 3 | [2:0] | [31:29] | RW | HEX | 0 | 0: 일반적인 feature write 1: Feature reuse를 위해 다른 Thread 영역을 띄워놓는 용도 2: Output data channel 방향으로 저장하기 위한 용도 3: Transpose 7: Bypass
PETH0 | PE0_CFG21 | 456 | reserved | Off | 28 | 13 | [12:0] | [28:16] | R | HEX | 0
PETH0 | PE0_CFG21 | 456 | PE0_WF_ADDR_MODE1_LINE_SIZE | On | 15 | 16 | [15:0] | [15:0] | RW | HEX | 0 | WR_ADDR_GEN_MODE == 1에서 line data Address 개수 | variable mem depth(1024*48 = 49152(16))
PETH0 | PE0_CFG22 | 460 | PE0_WF_ADDR_MODE1_LINE_STRIDE | On | 31 | 32 | [31:0] | [31:0] | RW | HEX | 0 | WR_ADDR_GEN_MODE == 1에서 lite (data+dummy) Address 개수, RTL only use 16bit | variable mem depth(1024*48 = 49152(16))
PETH0 | PE0_CFG23 | 464 | PE0_WF_ADDR_SURFACE_SIZE | On | 31 | 32 | [31:0] | [31:0] | RW | HEX | 0 | Output Feature의 64 Channel 단위위면적의 Address 개수(Tiling 후 기준), RTL only use 16bit | variable mem depth(1024*48 = 49152(16))
PETH0 | PE0_CFG24 | 468 | PE0_WF_ADDR_SURFACE_STRIDE | On | 31 | 16 | [15:0] | [31:16] | RW | HEX | 0 | Output Feature의 저장공간 확보 | variable mem depth(1024*48 = 49152(16))
PETH0 | PE0_CFG24 | 468 | PE0_WF_WRITE_CNT | On | 15 | 16 | [15:0] | [15:0] | RW | HEX | 0 | Operation Finish를 띄우기 위한 Address Total 개수
PETH0 | PE0_CFG25 | 472 | PE0_WF_SRC1_BASE_ADDR | On | 31 | 32 | [31:0] | [31:0] | RW | HEX | 0 | On the Fly 연산 時, SFU에서 나오는 2번째 Operation 결과 write base address
PETH0 | PE0_CFG26 | 476 | reserved | Off | 31 | 19 | [18:0] | [31:13] | R | HEX | 0
PETH0 | PE0_CFG26 | 476 | PE0_ST_ADDR_GEN_SHIFT_LEN | On | 12 | 5 | [4:0] | [12:8] | RW | HEX | 0 | ST_ADDR_GEN_MUL 이후 Right Shift Number, RTL no use | 30 or 31
PETH0 | PE0_CFG26 | 476 | reserved | Off | 7 | 5 | [4:0] | [7:3] | R | HEX | 0
PETH0 | PE0_CFG26 | 476 | PE0_SFU_OUT_DATA_VALID_NUM | On | 2 | 3 | [2:0] | [2:0] | RW | HEX | 0 | only hwc use, rtl no use
PETH0 | PE0_CFG27 | 480 | reserved | Off | 31 | 1 | [0:0] | [31:31] | R | HEX | 0
PETH0 | PE0_CFG27 | 480 | PE0_ST_ADDR_GEN_MUL | On | 30 | 31 | [30:0] | [30:0] | RW | HEX | 0 | 1 / Out Feature Width 을 계산하기 위해 230 / Mul Coefficient 을 변환한 숫자 이후에 ST_ADDR_GEN_SHFT_LEN으로 Right Shift하여 계산 | floor((2^shift_len)/width) + 1
PETH0 | PE0_VMEM_CFG0 | 484 | reserved | Off | 31 | 2 | [1:0] | [31:30] | R | HEX | 0
PETH0 | PE0_VMEM_CFG0 | 484 | PE0_START_NO_ELEM_BUFF | On | 29 | 6 | [5:0] | [29:24] | RW | HEX | 0 | Skip Data SRAM No.
PETH0 | PE0_VMEM_CFG0 | 484 | reserved | Off | 23 | 2 | [1:0] | [23:22] | R | HEX | 0
PETH0 | PE0_VMEM_CFG0 | 484 | PE0_START_NO_OUT_BUFF | On | 21 | 6 | [5:0] | [21:16] | RW | HEX | 0 | Out Feature Data SRAM No.
PETH0 | PE0_VMEM_CFG0 | 484 | reserved | Off | 15 | 2 | [1:0] | [15:14] | R | HEX | 0
PETH0 | PE0_VMEM_CFG0 | 484 | PE0_START_NO_WEIGHT_BUFF | On | 13 | 6 | [5:0] | [13:8] | RW | HEX | 0 | Weight Data SRAM No.
PETH0 | PE0_VMEM_CFG0 | 484 | reserved | Off | 7 | 2 | [1:0] | [7:6] | R | HEX | 0
PETH0 | PE0_VMEM_CFG0 | 484 | PE0_START_NO_IN_BUFF | On | 5 | 6 | [5:0] | [5:0] | RW | HEX | 0 | In Feature Data SRAM No.
REDUCE0 | REDUCE0_CFG0 | 488 | reserved | Off | 31 | 5 | [4:0] | [31:27] | R | HEX | 0
REDUCE0 | REDUCE0_CFG0 | 488 | REDUCE0_EN | On | 26 | 1 | [0:0] | [26:26] | RW | HEX | 0 | Reduce enable
REDUCE0 | REDUCE0_CFG0 | 488 | REDUCE0_MODE | On | 25 | 2 | [1:0] | [25:24] | RW | HEX | 0 | 0: sum 1: max 2: reserved
REDUCE0 | REDUCE0_CFG0 | 488 | REDUCE0_CHANNEL_NUM | On | 23 | 16 | [15:0] | [23:8] | RW | HEX | 0 | input channel number
REDUCE0 | REDUCE0_CFG0 | 488 | REDUCE0_CHANNEL_SIZE | On | 7 | 8 | [7:0] | [7:0] | RW | HEX | 0 | ceil(channel / 16)
REDUCE0 | REDUCE0_CFG1 | 492 | REDUCE0_CNT_MAX_NUM | On | 31 | 16 | [15:0] | [31:16] | RW | HEX | 0
REDUCE0 | REDUCE0_CFG1 | 492 | REDUCE0_WIN_NUM | On | 15 | 16 | [15:0] | [15:0] | RW | HEX | 0 | feature width * feature height
REDUCE0 | REDUCE0_CFG2 | 496 | REDUCE0_RD_BASE_ADDR | On | 31 | 32 | [31:0] | [31:0] | RW | HEX | 0 | read base address
REDUCE0 | REDUCE0_CFG3 | 500 | REDUCE0_WR_BASE_ADDR | On | 31 | 32 | [31:0] | [31:0] | RW | HEX | 0 | write base address
PETH0_DMA_VMEM | PE0_DMA_CTRL | 504 | reserved | Off | 31 | 16 | [15:0] | [31:16] | R | HEX | 0
PETH0_DMA_VMEM | PE0_DMA_CTRL | 504 | VMEM0_INF_DUMMY_MODE | On | 15 | 1 | [0:0] | [15:15] | RW | HEX | 0
PETH0_DMA_VMEM | PE0_DMA_CTRL | 504 | VMEM0_ELEM_DUMMY_MODE | On | 14 | 1 | [0:0] | [14:14] | RW | HEX | 0
PETH0_DMA_VMEM | PE0_DMA_CTRL | 504 | VMEM0_WT_OUTF_PACK_EN | On | 13 | 1 | [0:0] | [13:13] | RW | HEX | 0
PETH0_DMA_VMEM | PE0_DMA_CTRL | 504 | VMEM0_WEIGHT_DUMMY_MODE | On | 12 | 2 | [1:0] | [12:11] | RW | HEX | 0 | 0: no operation(64), 1: 16, 2: 32, 3: 48
PETH0_DMA_VMEM | PE0_DMA_CTRL | 504 | VMEM0_WEIGHT_BIT_WIDTH | On | 10 | 8 | [7:0] | [10:3] | RW | HEX | 0 | Unpacker Variable bit Option
PETH0_DMA_VMEM | PE0_DMA_CTRL | 504 | VMEM0_DMA_CTRL_MODE | On | 2 | 2 | [1:0] | [2:1] | RW | HEX | 0 | Operation Finish 생성 시점 Control Option 0: Read Data 이후 1: Write Data 이후 2: Operation 이후
PETH0_DMA_VMEM | PE0_DMA_CTRL | 504 | VMEM0_START_OP_EN | On | 0 | 1 | [0:0] | [0:0] | RW | HEX | 0 | 해당 Tile의 Operation 존재 여부 0: Operation 없음 1: Operation 존재
PETH0_DMA_VMEM | PE0_DMA_ELEM_CFG0 | 508 | reserved | Off | 31 | 6 | [5:0] | [31:26] | R | HEX | 0
PETH0_DMA_VMEM | PE0_DMA_ELEM_CFG0 | 508 | VMEM0_RD_ELEM_SRC | On | 25 | 1 | [0:0] | [25:25] | RW | HEX | 0 | 0: Use raw IMG(IN_FEATURE_BASE), 1: Use tensor data(OUT_FEATURE_BASE)
PETH0_DMA_VMEM | PE0_DMA_ELEM_CFG0 | 508 | VMEM0_RD_ELEM_EN | On | 24 | 1 | [0:0] | [24:24] | RW | HEX | 0
PETH0_DMA_VMEM | PE0_DMA_ELEM_CFG0 | 508 | VMEM0_RD_ELEM_MODE | On | 23 | 2 | [1:0] | [23:22] | RW | HEX | 0 | Skip Data Read Option 0: DMA → MEM 1: MEM → DMA → MEM (Copy) 2: DMA → MEM x2
PETH0_DMA_VMEM | PE0_DMA_ELEM_CFG0 | 508 | VMEM0_RD_ELEM_TIME | On | 21 | 6 | [5:0] | [21:16] | RW | HEX | 0 | DMA로 읽는 단위 Tensor 의 개수
PETH0_DMA_VMEM | PE0_DMA_ELEM_CFG0 | 508 | VMEM0_RD_ELEM_SIZE | On | 15 | 16 | [15:0] | [15:0] | RW | HEX | 0 | DMA로 읽는 단위 Tensor의 size
PETH0_DMA_VMEM | PE0_DMA_ELEM_CFG1 | 512 | VMEM0_RD_ELEM_STRIDE | On | 31 | 32 | [31:0] | [31:0] | RW | HEX | 0 | DMA로 읽는 단위 Tensor간 Base Address 차이
PETH0_DMA_VMEM | PE0_DMA_ELEM_CFG2 | 516 | VMEM0_RD_ELEM_BASE_ADDR | On | 31 | 32 | [31:0] | [31:0] | RW | HEX | 0 | Skip Data Read Memory Offset
PETH0_DMA_VMEM | PE0_DMA_ELEM_CFG3 | 520 | VMEM0_WT_ELEM_STRIDE | On | 31 | 32 | [31:0] | [31:0] | RW | HEX | 0
PETH0_DMA_VMEM | PE0_DMA_ELEM_CFG4 | 524 | VMEM0_WT_ELEM_BASE_ADDR | On | 31 | 32 | [31:0] | [31:0] | RW | HEX | 0 | Skip Data Write Memory Offset
PETH0_DMA_VMEM | PE0_DMA_W_CFG0 | 528 | reserved | Off | 31 | 17 | [16:0] | [31:15] | R | HEX | 0
PETH0_DMA_VMEM | PE0_DMA_W_CFG0 | 528 | VMEM0_RD_W_EN | On | 14 | 1 | [0:0] | [14:14] | RW | HEX | 0
PETH0_DMA_VMEM | PE0_DMA_W_CFG0 | 528 | VMEM0_RD_W_MODE | On | 13 | 2 | [1:0] | [13:12] | RW | HEX | 0
PETH0_DMA_VMEM | PE0_DMA_W_CFG0 | 528 | VMEM0_RD_W_TIME | On | 11 | 12 | [11:0] | [11:0] | RW | HEX | 0
PETH0_DMA_VMEM | PE0_DMA_W_CFG1 | 532 | VMEM0_RD_W_SIZE | On | 31 | 16 | [15:0] | [31:16] | RW | HEX | 0
PETH0_DMA_VMEM | PE0_DMA_W_CFG1 | 532 | VMEM0_RD_W_STRIDE | On | 15 | 16 | [15:0] | [15:0] | RW | HEX | 0
PETH0_DMA_VMEM | PE0_DMA_W_CFG2 | 536 | VMEM0_RD_W_BASE_ADDR | On | 31 | 32 | [31:0] | [31:0] | RW | HEX | 0
PETH0_DMA_VMEM | PE0_DMA_W_CFG3 | 540 | VMEM0_WT_W_BASE_ADDR | On | 31 | 32 | [31:0] | [31:0] | RW | HEX | 0
PETH0_DMA_VMEM | PE0_DMA_INF_CFG0 | 544 | VMEM0_RD_INF_SRC | On | 31 | 1 | [0:0] | [31:31] | RW | HEX | 0 | 0: Use raw IMG(IN_FEATURE_BASE), 1: Use tensor data(OUT_FEATURE_BASE)
PETH0_DMA_VMEM | PE0_DMA_INF_CFG0 | 544 | VMEM0_RD_INF_EN | On | 30 | 1 | [0:0] | [30:30] | RW | HEX | 0
PETH0_DMA_VMEM | PE0_DMA_INF_CFG0 | 544 | VMEM0_RD_INF_MODE | On | 29 | 2 | [1:0] | [29:28] | RW | HEX | 0
PETH0_DMA_VMEM | PE0_DMA_INF_CFG0 | 544 | VMEM0_RD_INF_TIME | On | 27 | 12 | [11:0] | [27:16] | RW | HEX | 0
PETH0_DMA_VMEM | PE0_DMA_INF_CFG0 | 544 | VMEM0_RD_INF_SIZE | On | 15 | 16 | [15:0] | [15:0] | RW | HEX | 0
PETH0_DMA_VMEM | PE0_DMA_INF_CFG1 | 548 | VMEM0_RD_INF_STRIDE | On | 31 | 32 | [31:0] | [31:0] | RW | HEX | 0
PETH0_DMA_VMEM | PE0_DMA_INF_CFG2 | 552 | VMEM0_RD_INF_BASE_ADDR | On | 31 | 32 | [31:0] | [31:0] | RW | HEX | 0
PETH0_DMA_VMEM | PE0_DMA_INF_CFG3 | 556 | VMEM0_WT_INF_STRIDE | On | 31 | 32 | [31:0] | [31:0] | RW | HEX | 0
PETH0_DMA_VMEM | PE0_DMA_INF_CFG4 | 560 | VMEM0_WT_INF_BASE_ADDR | On | 31 | 32 | [31:0] | [31:0] | RW | HEX | 0
PETH0_DMA_VMEM | PE0_DMA_OUTF_CFG0 | 564 | reserved | Off | 31 | 1 | [0:0] | [31:31] | R | HEX | 0
PETH0_DMA_VMEM | PE0_DMA_OUTF_CFG0 | 564 | VMEM0_WT_OUTF_EN | On | 30 | 1 | [0:0] | [30:30] | RW | HEX | 0
PETH0_DMA_VMEM | PE0_DMA_OUTF_CFG0 | 564 | reserved | Off | 29 | 2 | [1:0] | [29:28] | R | HEX | 0
PETH0_DMA_VMEM | PE0_DMA_OUTF_CFG0 | 564 | VMEM0_WT_OUTF_TIME | On | 27 | 12 | [11:0] | [27:16] | RW | HEX | 0
PETH0_DMA_VMEM | PE0_DMA_OUTF_CFG0 | 564 | VMEM0_WT_OUTF_SIZE | On | 15 | 16 | [15:0] | [15:0] | RW | HEX | 0
PETH0_DMA_VMEM | PE0_DMA_OUTF_CFG1 | 568 | VMEM0_WT_OUTF_STRIDE | On | 31 | 32 | [31:0] | [31:0] | RW | HEX | 0
PETH0_DMA_VMEM | PE0_DMA_OUTF_CFG2 | 572 | VMEM0_WT_OUTF_BASE_ADDR | On | 31 | 32 | [31:0] | [31:0] | RW | HEX | 0
PETH0_DMA_VMEM | PE0_DMA_OUTF_CFG3 | 576 | VMEM0_RD_OUTF_STRIDE | On | 31 | 32 | [31:0] | [31:0] | RW | HEX | 0
PETH0_DMA_VMEM | PE0_DMA_OUTF_CFG4 | 580 | VMEM0_RD_OUTF_BASE_ADDR | On | 31 | 32 | [31:0] | [31:0] | RW | HEX | 0
PETH0_DMA_RF | PE0_DMA_RF_CFG0 | 584 | reserved | Off | 31 | 2 | [1:0] | [31:30] | R | HEX | 0
PETH0_DMA_RF | PE0_DMA_RF_CFG0 | 584 | RF_RD_MUL_EN | On | 29 | 1 | [0:0] | [29:29] | RW | HEX | 0
PETH0_DMA_RF | PE0_DMA_RF_CFG0 | 584 | RF_RD_MUL_MODE | On | 28 | 2 | [1:0] | [28:27] | RW | HEX | 0
PETH0_DMA_RF | PE0_DMA_RF_CFG0 | 584 | RF_RD_MUL_SIZE | On | 26 | 12 | [11:0] | [26:15] | RW | HEX | 0
PETH0_DMA_RF | PE0_DMA_RF_CFG0 | 584 | RF_RD_ADD_EN | On | 14 | 1 | [0:0] | [14:14] | RW | HEX | 0
PETH0_DMA_RF | PE0_DMA_RF_CFG0 | 584 | RF_RD_ADD_MODE | On | 13 | 2 | [1:0] | [13:12] | RW | HEX | 0
PETH0_DMA_RF | PE0_DMA_RF_CFG0 | 584 | RF_RD_ADD_SIZE | On | 11 | 12 | [11:0] | [11:0] | RW | HEX | 0
PETH0_DMA_RF | PE0_DMA_RF_CFG1 | 588 | reserved | Off | 31 | 22 | [21:0] | [31:10] | R | HEX | 0
PETH0_DMA_RF | PE0_DMA_RF_CFG1 | 588 | RF_RD_MUL_TIME | On | 9 | 5 | [4:0] | [9:5] | RW | HEX | 0
PETH0_DMA_RF | PE0_DMA_RF_CFG1 | 588 | RF_RD_ADD_TIME | On | 4 | 5 | [4:0] | [4:0] | RW | HEX | 0
PETH0_DMA_RF | PE0_DMA_RF_CFG2 | 592 | reserved | Off | 31 | 8 | [7:0] | [31:24] | R | HEX | 0
PETH0_DMA_RF | PE0_DMA_RF_CFG2 | 592 | RF_RD_MUL_STRIDE | On | 23 | 12 | [11:0] | [23:12] | RW | HEX | 0
PETH0_DMA_RF | PE0_DMA_RF_CFG2 | 592 | RF_RD_ADD_STRIDE | On | 11 | 12 | [11:0] | [11:0] | RW | HEX | 0
PETH0_DMA_RF | PE0_DMA_RF_CFG3 | 596 | RF_RD_MUL_BASE_ADDR | On | 31 | 32 | [31:0] | [31:0] | RW | HEX | 0
PETH0_DMA_RF | PE0_DMA_RF_CFG4 | 600 | RF_WT_MUL_BASE_ADDR | On | 31 | 32 | [31:0] | [31:0] | RW | HEX | 0
PETH0_DMA_RF | PE0_DMA_RF_CFG5 | 604 | RF_RD_ADD_BASE_ADDR | On | 31 | 32 | [31:0] | [31:0] | RW | HEX | 0
PETH0_DMA_RF | PE0_DMA_RF_CFG6 | 608 | RF_WT_ADD_BASE_ADDR | On | 31 | 32 | [31:0] | [31:0] | RW | HEX | 0
PETH0_DMA_RF | PE0_DMA_RF_CFG7 | 612 | reserved | Off | 31 | 2 | [1:0] | [31:30] | R | HEX | 0
PETH0_DMA_RF | PE0_DMA_RF_CFG7 | 612 | RF_RD_SKIP_MUL_EN | On | 29 | 1 | [0:0] | [29:29] | RW | HEX | 0
PETH0_DMA_RF | PE0_DMA_RF_CFG7 | 612 | RF_RD_SKIP_MUL_MODE | On | 28 | 2 | [1:0] | [28:27] | RW | HEX | 0
PETH0_DMA_RF | PE0_DMA_RF_CFG7 | 612 | RF_RD_SKIP_MUL_SIZE | On | 26 | 12 | [11:0] | [26:15] | RW | HEX | 0
PETH0_DMA_RF | PE0_DMA_RF_CFG7 | 612 | RF_RD_SKIP_ADD_EN | On | 14 | 1 | [0:0] | [14:14] | RW | HEX | 0
PETH0_DMA_RF | PE0_DMA_RF_CFG7 | 612 | RF_RD_SKIP_ADD_MODE | On | 13 | 2 | [1:0] | [13:12] | RW | HEX | 0
PETH0_DMA_RF | PE0_DMA_RF_CFG7 | 612 | RF_RD_SKIP_ADD_SIZE | On | 11 | 12 | [11:0] | [11:0] | RW | HEX | 0
PETH0_DMA_RF | PE0_DMA_RF_CFG8 | 616 | reserved | Off | 31 | 22 | [21:0] | [31:10] | R | HEX | 0
PETH0_DMA_RF | PE0_DMA_RF_CFG8 | 616 | RF_RD_SKIP_MUL_TIME | On | 9 | 5 | [4:0] | [9:5] | RW | HEX | 0
PETH0_DMA_RF | PE0_DMA_RF_CFG8 | 616 | RF_RD_SKIP_ADD_TIME | On | 4 | 5 | [4:0] | [4:0] | RW | HEX | 0
PETH0_DMA_RF | PE0_DMA_RF_CFG9 | 620 | reserved | Off | 31 | 8 | [7:0] | [31:24] | R | HEX | 0
PETH0_DMA_RF | PE0_DMA_RF_CFG9 | 620 | RF_RD_SKIP_MUL_STRIDE | On | 23 | 12 | [11:0] | [23:12] | RW | HEX | 0
PETH0_DMA_RF | PE0_DMA_RF_CFG9 | 620 | RF_RD_SKIP_ADD_STRIDE | On | 11 | 12 | [11:0] | [11:0] | RW | HEX | 0
PETH0_DMA_RF | PE0_DMA_RF_CFG10 | 624 | RF_RD_SKIP_MUL_BASE_ADDR | On | 31 | 32 | [31:0] | [31:0] | RW | HEX | 0
PETH0_DMA_RF | PE0_DMA_RF_CFG11 | 628 | RF_WT_SKIP_MUL_BASE_ADDR | On | 31 | 32 | [31:0] | [31:0] | RW | HEX | 0
PETH0_DMA_RF | PE0_DMA_RF_CFG12 | 632 | RF_RD_SKIP_ADD_BASE_ADDR | On | 31 | 32 | [31:0] | [31:0] | RW | HEX | 0
PETH0_DMA_RF | PE0_DMA_RF_CFG13 | 636 | RF_WT_SKIP_ADD_BASE_ADDR | On | 31 | 32 | [31:0] | [31:0] | RW | HEX | 0
PETH0_DMA_RF | PE0_DMA_RF_CFG14 | 640 | reserved | Off | 31 | 2 | [1:0] | [31:30] | R | HEX | 0
PETH0_DMA_RF | PE0_DMA_RF_CFG14 | 640 | RF_RD_SE_EN | On | 29 | 1 | [0:0] | [29:29] | RW | HEX | 0
PETH0_DMA_RF | PE0_DMA_RF_CFG14 | 640 | RF_RD_SE_MODE | On | 28 | 2 | [1:0] | [28:27] | RW | HEX | 0
PETH0_DMA_RF | PE0_DMA_RF_CFG14 | 640 | RF_RD_SE_SIZE | On | 26 | 12 | [11:0] | [26:15] | RW | HEX | 0
PETH0_DMA_RF | PE0_DMA_RF_CFG14 | 640 | RF_RD_GENERAL_EN | On | 14 | 1 | [0:0] | [14:14] | RW | HEX | 0
PETH0_DMA_RF | PE0_DMA_RF_CFG14 | 640 | RF_RD_GENERAL_MODE | On | 13 | 2 | [1:0] | [13:12] | RW | HEX | 0
PETH0_DMA_RF | PE0_DMA_RF_CFG14 | 640 | RF_RD_GENERAL_SIZE | On | 11 | 12 | [11:0] | [11:0] | RW | HEX | 0
PETH0_DMA_RF | PE0_DMA_RF_CFG15 | 644 | reserved | Off | 31 | 22 | [21:0] | [31:10] | R | HEX | 0
PETH0_DMA_RF | PE0_DMA_RF_CFG15 | 644 | RF_RD_SE_TIME | On | 9 | 5 | [4:0] | [9:5] | RW | HEX | 0
PETH0_DMA_RF | PE0_DMA_RF_CFG15 | 644 | RF_RD_GENERAL_TIME | On | 4 | 5 | [4:0] | [4:0] | RW | HEX | 0
PETH0_DMA_RF | PE0_DMA_RF_CFG16 | 648 | reserved | Off | 31 | 8 | [7:0] | [31:24] | R | HEX | 0
PETH0_DMA_RF | PE0_DMA_RF_CFG16 | 648 | RF_RD_SE_STRIDE | On | 23 | 12 | [11:0] | [23:12] | RW | HEX | 0
PETH0_DMA_RF | PE0_DMA_RF_CFG16 | 648 | RF_RD_GENERAL_STRIDE | On | 11 | 12 | [11:0] | [11:0] | RW | HEX | 0
PETH0_DMA_RF | PE0_DMA_RF_CFG17 | 652 | RF_RD_SE_BASE_ADDR | On | 31 | 32 | [31:0] | [31:0] | RW | HEX | 0
PETH0_DMA_RF | PE0_DMA_RF_CFG18 | 656 | RF_WT_SE_BASE_ADDR | On | 31 | 32 | [31:0] | [31:0] | RW | HEX | 0
PETH0_DMA_RF | PE0_DMA_RF_CFG19 | 660 | RF_RD_GENERAL_BASE_ADDR | On | 31 | 32 | [31:0] | [31:0] | RW | HEX | 0
PETH0_DMA_RF | PE0_DMA_RF_CFG20 | 664 | RF_WT_GENERAL_BASE_ADDR | On | 31 | 32 | [31:0] | [31:0] | RW | HEX | 0
PPU | PPU_CFG_0 | 668 | reserved | Off | 31 | 5 | [4:0] | [31:27] | R | HEX | 0
PPU | PPU_CFG_0 | 668 | PPU_EN | On | 26 | 1 | [0:0] | [26:26] | RW | HEX | 0 | block enable when operation layer
PPU | PPU_CFG_0 | 668 | PPU_1ST_TILE_EN | On | 25 | 1 | [0:0] | [25:25] | RW | HEX | 0 | 1st tile of PPU blocks
PPU | PPU_CFG_0 | 668 | PPU_VMEM_WRITE_EN | On | 24 | 1 | [0:0] | [24:24] | RW | HEX | 0 | ppu filter data to VMEM for debug
PPU | PPU_CFG_0 | 668 | PPU_GRID_WIDTH | On | 23 | 8 | [7:0] | [23:16] | RW | HEX | 0 | grid_width for grid_generation
PPU | PPU_CFG_0 | 668 | PPU_GRID_HEIGHT | On | 15 | 8 | [7:0] | [15:8] | RW | HEX | 0 | grid_height for grid_generation
PPU | PPU_CFG_0 | 668 | PPU_GRID_HEIGHT_OFFSET | On | 7 | 8 | [7:0] | [7:0] | RW | HEX | 0 | grid height offset for height tiling
PPU | PPU_CFG_1 | 672 | PPU_ARG_CLASS_NUM | On | 31 | 16 | [15:0] | [31:16] | RW | HEX | 0 | # of class
PPU | PPU_CFG_1 | 672 | reserved | Off | 15 | 1 | [0:0] | [15:15] | R | HEX | 0
PPU | PPU_CFG_1 | 672 | PPU_OUT_FEATURE_CHANNEL | On | 14 | 15 | [14:0] | [14:0] | RW | HEX | 0 |  | ((class_num + 5)/64) * 64
PPU | PPU_CFG_2 | 676 | PPU_ARG_IN_SIZE | On | 31 | 16 | [15:0] | [31:16] | RW | HEX | 0 |  | floor(ofeature_ch / 16) * grid_width * grid_height
PPU | PPU_CFG_2 | 676 | PPU_FILTER_IN_SIZE | On | 15 | 16 | [15:0] | [15:0] | RW | HEX | 0 | # of box to process eg) 20x20 -> 400 | grid_width * grid_height
PPU | PPU_CFG_3 | 680 | PPU_FILTER_THR | On | 31 | 32 | [31:0] | [31:0] | RW | HEX | 0 | threshold for filtering
PPU | PPU_CFG_4 | 684 | PPU_FILTER_MODE | On | 31 | 1 | [0:0] | [31:31] | RW | HEX | 0 | 0: confidence*score filter, 1: only score filter
PPU | PPU_CFG_4 | 684 | reserved | Off | 30 | 9 | [8:0] | [30:22] | R | HEX | 0
PPU | PPU_CFG_4 | 684 | PPU_LABEL_ON | On | 21 | 1 | [0:0] | [21:21] | RW | HEX | 0
PPU | PPU_CFG_4 | 684 | PPU_DATA_SIZE | On | 20 | 4 | [3:0] | [20:17] | RW | HEX | 0 | Filter output data memory word 개수
PPU | PPU_CFG_4 | 684 | PPU_WRITE_ADDR_RST | On | 16 | 1 | [0:0] | [16:16] | RW | HEX | 0 | Address Reset(Debug 用)
PPU | PPU_CFG_4 | 684 | PPU_CONV_NUM | On | 15 | 8 | [7:0] | [15:8] | RW | HEX | 0 | conv layer order number
PPU | PPU_CFG_4 | 684 | PPU_ANCHOR_NUM | On | 7 | 8 | [7:0] | [7:0] | RW | HEX | 0 | anchor set number in conv layer
PPU | PPU_CFG_5 | 688 | PPU_READ_BASE_ADDR | On | 31 | 32 | [31:0] | [31:0] | RW | HEX | 0 | box&class data stored SRAM start address (VMEM)
PPU | PPU_CFG_6 | 692 | PPU_WRITE_BASE_ADDR | On | 31 | 32 | [31:0] | [31:0] | RW | HEX | 0 | box&class data stored SRAM start address (VMEM)
PPU | PPU_CFG_7 | 696 | reserved | Off | 31 | 32 | [31:0] | [31:0] | R | HEX | 0
CHECKSUM | CHECKSUM | 700 | CHECKSUM_TILE | On | 31 | 32 | [31:0] | [31:0] | RW | HEX | 0
HWC ONLY | HWC0 | 704 | reserved | Off | 31 | 2 | [1:0] | [31:30] | R | HEX | 0
HWC ONLY | HWC0 | 704 | DEBUG_DRAM_DUMP_EN | On | 29 | 1 | [0:0] | [29:29] | RW | HEX | 0
HWC ONLY | HWC0 | 704 | DEBUG_DRAM_EN | On | 28 | 1 | [0:0] | [28:28] | RW | HEX | 0
HWC ONLY | HWC0 | 704 | DEBUG_DRAM_SIZE | On | 27 | 28 | [27:0] | [27:0] | RW | HEX | 0
HWC ONLY | HWC1 | 708 | DEBUG_DRAM_BASE_ADDR | On | 31 | 32 | [31:0] | [31:0] | RW | HEX | 0
HWC ONLY | HWC2 | 712 | DEBUG_DRAM_FILE_BASE_ADDR | On | 31 | 32 | [31:0] | [31:0] | RW | HEX | 0
HWC ONLY | HWC3 | 716 | reserved | Off | 31 | 2 | [1:0] | [31:30] | R | HEX | 0
HWC ONLY | HWC3 | 716 | DEBUG_VSRAM_DUMP_EN | On | 29 | 1 | [0:0] | [29:29] | RW | HEX | 0
HWC ONLY | HWC3 | 716 | DEBUG_VSRAM_EN_A | On | 28 | 1 | [0:0] | [28:28] | RW | HEX | 0
HWC ONLY | HWC3 | 716 | DEBUG_VSRAM_SIZE_A | On | 27 | 28 | [27:0] | [27:0] | RW | HEX | 0
HWC ONLY | HWC4 | 720 | DEBUG_VSRAM_STRIDE_A | On | 31 | 32 | [31:0] | [31:0] | RW | HEX | 0
HWC ONLY | HWC5 | 724 | DEBUG_VSRAM_TIME_A | On | 31 | 32 | [31:0] | [31:0] | RW | HEX | 0
HWC ONLY | HWC6 | 728 | DEBUG_VSRAM_BASE_ADDR_A | On | 31 | 32 | [31:0] | [31:0] | RW | HEX | 0
HWC ONLY | HWC7 | 732 | DEBUG_VSRAM_FILE_BASE_ADDR_A | On | 31 | 32 | [31:0] | [31:0] | RW | HEX | 0
HWC ONLY | HWC8 | 736 | DEBUG_VSRAM_FILE_STRIDE_A | On | 31 | 32 | [31:0] | [31:0] | RW | HEX | 0
HWC ONLY | HWC9 | 740 | reserved | Off | 31 | 3 | [2:0] | [31:29] | R | HEX | 0
HWC ONLY | HWC9 | 740 | DEBUG_VSRAM_EN_B | On | 28 | 1 | [0:0] | [28:28] | RW | HEX | 0
HWC ONLY | HWC9 | 740 | DEBUG_VSRAM_SIZE_B | On | 27 | 28 | [27:0] | [27:0] | RW | HEX | 0
HWC ONLY | HWC10 | 744 | DEBUG_VSRAM_STRIDE_B | On | 31 | 32 | [31:0] | [31:0] | RW | HEX | 0
HWC ONLY | HWC11 | 748 | DEBUG_VSRAM_TIME_B | On | 31 | 32 | [31:0] | [31:0] | RW | HEX | 0
HWC ONLY | HWC12 | 752 | DEBUG_VSRAM_BASE_ADDR_B | On | 31 | 32 | [31:0] | [31:0] | RW | HEX | 0
HWC ONLY | HWC13 | 756 | DEBUG_VSRAM_FILE_BASE_ADDR_B | On | 31 | 32 | [31:0] | [31:0] | RW | HEX | 0
HWC ONLY | HWC14 | 760 | DEBUG_VSRAM_FILE_STRIDE_B | On | 31 | 32 | [31:0] | [31:0] | RW | HEX | 0
HWC ONLY | HWC15 | 764 | DEBUG_VSRAM_FILE_SIZE | On | 31 | 32 | [31:0] | [31:0] | RW | HEX | 0
HWC ONLY | HWC16 | 768 | DEBUG_PPU_SRAM_CHECK_EN | On | 31 | 1 | [0:0] | [31:31] | RW | HEX | 0
HWC ONLY | HWC16 | 768 | reserved | Off | 30 | 31 | [30:0] | [30:0] | R | HEX | 0
HWC ONLY | HWC17 | 772 | DEBUG_PPU_SRAM_SIZE | On | 31 | 32 | [31:0] | [31:0] | RW | HEX | 0
HWC ONLY | HWC18 | 776 | DEBUG_PPU_SRAM_BASE_ADDR | On | 31 | 32 | [31:0] | [31:0] | RW | HEX | 0
HWC ONLY | HWC19 | 780 | DEBUG_PPU_SRAM_REF_FILE_BASE_ADDR | On | 31 | 32 | [31:0] | [31:0] | RW | HEX | 0